## Sheet1
STATE OF TENNESSE BASE VEHICLE SPECIFICATION
UNSPSC: 25101507 | SPORT UTILITY VEHICLES (SUVs)
GENERAL:
A. | All Vehicles shall be new and unused for the OEM’s 2024 / current production model year.
B. | All Vehicles shall be designed, constructed, equipped, and installed to be fully suitable for their intended use, purpose, and service. These vehicles will be primarily used to transport people and cargo in the State of Tennessee on typical federal, State, county, and city highways and roads (improved and unimproved), and off-road, and shall be designed to operate under typical environmental conditions encountered in the State.
C. | All Vehicles shall include all Features and Components indicated as standard equipment by the OEM unless specifically deleted herein. No Features or Components indicated as standard equipment by the OEM shall be removed unless specifically required herein. Any Options, Features, and Components necessary to meet the requirements of the Specification and order shall be included and installed.
D. | No Contractor or Dealer advertising or identification (name, logos, etc.) is permitted on the Vehicles. Manufacturer's identification (name, model, logos, etc.) shall be permitted on the respective Vehicles if such identification is a Manufacturer’s standard on the specific Vehicle.
E. | OEM standard navigation systems, satellite radio systems, and entertainment are not required and shall be deleted where possible (e.g., Onstar).
F. | Bluetooth is required for all Sport Utility Vehicles. If it is not standard equipment and is available through a stereo upgrade only, then the upgrade option is required. If it is only available as part of a vehicle package upgrade, then a quote for minimum cost to add Bluetooth is requested.
G. | All Full Size and 4 wheel drive Sport Utility Vehicles (State of Tennessee purchases only; optional for local governments) must come equipped with auto locking hubs, electronic gear selection, skid plate, factory standard towing package, 2" receiver hitch, and wiring harness with connector to meet tow capacity of unit being bid.
H. | All wheel drive (AWD) Sport Utility Vehicles must come equipped with skid plates.
J. | Mid & Full-size Sport Utility Vehicles must have 6 cylinder or larger engine.
ENGINE / MOTOR / DRIVE SYSTEM:
A. | OEM’s standard engine / motor / drive system.
B. | OEM’s standard electrical system.
C. | OEM’s standard cooling system.
TRANSMISSION / DRIVELINE:
A. | OEM’s automatic transmission / transaxle (CVT acceptable). Required as standard equipment.
B. | OEM’s standard driveline, axle, and final drive axle ratio.
C. | OEM’s limited slip, anti-spin, heavy-duty automatic locking or electronic locking rear differential. Required as standard
SUSPENSION SYSTEM:
A. | OEM’s standard suspension system.
PERFORMANCE ITEMS:
A. | OEM’s standard steering system.
B. | OEM’s standard gauges and controls.
COMFORT ITEMS:
A. | OEM’s air conditioning system. Required as standard equipment.
B. | OEM’s standard trunk / hatchback / tailgate release.
C. | OEM’s standard AM / FM stereo system with antenna and two (2) speakers, minimum.
D. | OEM standard communication / cellular telephone systems (i.e: Bluetooth required).
E. | OEM’s standard vinyl, cloth, or fabric (no leather or suede) production seats.
F. | OEM’s standard interior trim.
G. | OEM’s standard floor covering with color coded factory all weather (molded, if vinyl is standard) floor mats.
NOTE: | All OEM interior colors available. Eligible User will select interior color within their Purchase Order; if no interior color is specified by the Eligible User, OEM’s standard color supplied with the exterior color shall be provided.
SAFETY ITEMS:
A. | OEM’s standard front and rear bumpers.
B. | OEM’s standard external lights package.
C. | OEM’s standard brake system.
D. | OEM’s standard wiper(s) and washer(s).
E. | OEM’s standard mirror(s).
F. | OEM’s standard safety glass windows.
G. | OEM’s standard sun visors.
H. | OEM’s standard seat-belts for each occupant position.
I. | OEM’s standard air bag(s).
J. | OEM’s standard internal lights package.
WHEELS AND TIRES:
A. | OEM’s standard matching rims / wheels.
B. | OEM’s standard matching tires.
C. | OEM's standard spare tire.
CHASSIS, FRAME, CAB, BODY:
A. | OEM’s standard 4-door SUV.
B. | OEM's standard regular, extended,
C. | OEM's standard wheelbase
D. | OEM’s standard exterior trim.
E. | OEM’s standard seating capacity.
F. | OEM’s standard door configuration, with power locking mechanisms.
G. | OEM’s standard window configuration, with power windows.
H. | OEM’s standard hood release.
I. | OEM’s standard fuel tank.
NOTE: | All OEM exterior colors available, OEM painted. Eligible User will select OEM exterior color within their Purchase Order; if no exterior color is specified by the Eligible User, OEM’s standard white (or other standard color if white is not available from the OEM) shall be provided. State of Tennessee purchases requesting manufacturer's standard green paint must be Green Gem (Ford), Woodland Green (Chevrolet), or Tree Green (Dodge) for all configurations and models.
WARRANTY:
A. | OEM’s standard Warranty (factory warranty, bumper-to-bumper warranty, etc.)
NOTE: | THE STATE OF TENNESSEE BASE VEHICLE SPECIFICATION IS NOT COMPLETE UNLESS IT IS USED IN CONJUNCTION WITH THE COMPLETE REQUIREMENTS, SPECIFICATIONS, TERMS, AND CONDITIONS.
[The remainder of this page is intentionally left blank (other than footer information).]