## Reference 1
REFERENCE 1
Chemicals of Concern
Tennessee Division of Underground Storage Tanks
Effective April 1, 2007
Product Released | Chemicals To Sample Drinking Water | Chemicals To Sample Non-Drinking Water | Chemicals To Sample Surface Drinking Water*** | Chemicals To Sample Surface Non-Drinking Water***
| Benzene | Benzene
| Ethylbenzene | Ethylbenzene | Benzene | Benzene
| Toluene | Toluene | Ethylbenzene | Ethylbenzene
Gasoline | Total Xylenes | Total Xylenes | Toluene | Toluene
| MtBE | MtBE | Total Xylenes
| Naphthalene | Naphthalene
| Benzene | Benzene
Diesel* | Ethylbenzene | Ethylbenzene | Benzene | Benzene
Jet Fuel | Toluene | Toluene | Ethylbenzene | Ethylbenzene
Kerosene | Total Xylenes | Total Xylenes | Toluene | Toluene
| MtBE | MtBE | Total Xylenes | Modified PAHs****
| PAHs | Naphthalene | Benzo(a)pyrene
PAHs
| Cadmium |  | Benzo(a)pyrene
Waste Oil* | Chromium, Total | Naphthalene | Cadmium | Modified PAHs****
Used Oil | Lead, Total |  | Chromium, Total
| Silver |  | Lead, Total
Zinc
Benzene
| Ethylbenzene | Benzene | Benzene
| Toluene | Ethylbenzene | Ethylbenzene | Benzene
| Total Xylenes | Toluene | Toluene | Ethylbenzene
Aviation Fuel* | MtBE | Total Xylenes | Total Xylenes | Toluene
| EDB***** | MtBE | EDB***** | EDC
| EDC | Naphthalene | EDC | Modified PAHs****
| PAHs | EDB | Benzo(a)pyrene
| Lead, Total | EDC | Lead, Total
Unknown** | Aviation + Waste Oil | Aviation + Waste Oil | Aviation + Waste Oil | Aviation + Waste Oil
*EPH to be sampled only during closure and analyzed by TN Extractable Petroleum Hydrocarbons (EPH) Method,
GRO is no longer required
**Tanks with unknown contents will be required to analyze all COCs
***Chemicals to be sampled only at the surface water receptor
****Modified PAHs - Reference 2 list minus Acenaphthylene, Benzo(g,h,i)perylene, Naphthalene, and Phenanthrene. Include these COCs in all
ground water sample analysis if a surface water is a potential receptor. Do NOT add to soil analysis.
*****EDB ground water samples shall be analyzed by EPA method 8011
BTEX, MtBE, Naphthalene, EDB, and EDC shall be analyzed by EPA method 8260B
PAHs in water shall be analyzed by either EPA method 8270C SIM or EPA method 8310
(water samples shall be field filtered using a 4 micron filter); PAHs in soil use 8270C
Metals shall be analyzed by EPA method 200.7 for water and EPA method 6010/3050 for soil

## Reference 2
REFERENCE 2
Effective April 1, 2007
TENNESSEE PAH LIST
Acenaphthene
Acenaphthylene
Anthracene
Benzo(a)anthracene
Benzo(a)pyrene
Benzo(b)fluoranthene
Benzo(g,h,i)perylene
Benzo(k)fluoranthene
Chrysene
Dibenzo(a,h)anthracene
Fluoranthene
Fluorene
Indeno(1,2,3-c,d)pyrene
Naphthalene
Phenanthrene
Pyrene

## Reference 3
REFERENCE 3
Risk Based Clean-up Levels
Tennessee Division of Underground Storage Tanks
Effective April 1, 2007
Resident Child
CHEMICALS OF CONCERN |  | SUB-SURFACE SOIL |  | GROUND WATER |  | GROUND WATER
|  | Indoor Inhalation of Vapor Emissions Resident Child (ppm) |  | Indoor Inhalation of Vapor Emissions Resident Child (ppm) |  | Ingestion of Water Resident Child (ppm)
Benzene |  | 0.0729 |  | 0.072 |  | 0.005
Toluene |  | 6.78 |  | 4.31 |  | 1
Ethylbenzene |  | 143 |  | 10.3 |  | 0.7
Xylenes (Total) |  | 9.6 |  | 3.57 |  | 10
MtBE |  | 39.6 |  | 175 |  | 0.02
Acenaphthene |  | NA |  | NA |  | 0.939
Acenaphthylene |  | NA |  | NA |  | 0.939
Anthracene |  | NA |  | NA |  | 0.0434
Benzo(a)anthracene |  | NA |  | NA |  | 0.00117
Benzo(a)pyrene |  | NA |  | NA |  | 0.0002
Benzo(b)fluoranthene |  | NA |  | NA |  | 0.00117
Benzo(g,h,i)perylene |  | NA |  | NA |  | 0.0007
Benzo(k)fluoranthene |  | NA |  | NA |  | 0.0008
Chrysene |  | NA |  | NA |  | 0.0016
Dibenzo(a,h)anthracene |  | NA |  | NA |  | 0.000117
EDB |  | 0.18 |  | 0.0855 |  | 5e-05
EDC |  | 0.00755 |  | 0.0267 |  | 0.005
Fluoranthene |  | NA |  | NA |  | 0.206
Fluorene |  | NA |  | NA |  | 0.626
Indeno(1,2,3-c,d)pyrene |  | NA |  | NA |  | 0.00117
Naphthalene |  | 135 |  | 9.81 |  | 0.02
Phenanthrene |  | NA |  | NA |  | 0.469
Pyrene |  | NA |  | NA |  | 0.135
Cadmium |  | NA |  | NA |  | 0.005
Chromium |  | NA |  | NA |  | 0.1
Lead |  | NA |  | NA |  | 0.015
Silver |  | NA |  | NA |  | 0.1
Zinc |  | NA |  | NA |  | 5
Commercial/ Industrial Worker
CHEMICALS OF CONCERN |  | SUB-SURFACE SOIL |  | GROUND WATER |  | GROUND WATER
|  | Indoor Inhalation of Vapor Emissions Commercial/Industrial Worker (ppm) |  | Indoor Inhalation of Vapor Emissions Commercial/Industrial Worker (ppm) |  | Ingestion of Water Commercial/Industrial Worker (ppm)
Benzene |  | 3.8 |  | 0.375 |  | 0.005
Toluene |  | 62.2 |  | 39.6 |  | 1
Ethylbenzene |  | 1310 |  | 94.8 |  | 0.7
Xylenes (Total) |  | 88 |  | 32.7 |  | 10
MtBE |  | 364 |  | 1610 |  | 0.02
Acenaphthene |  | NA |  | NA |  | 0.939
Acenaphthylene |  | NA |  | NA |  | 0.939
Anthracene |  | NA |  | NA |  | 0.0434
Benzo(a)anthracene |  | NA |  | NA |  | 0.00117
Benzo(a)pyrene |  | NA |  | NA |  | 0.0002
Benzo(b)fluoranthene |  | NA |  | NA |  | 0.00117
Benzo(g,h,i)perylene |  | NA |  | NA |  | 0.0007
Benzo(k)fluoranthene |  | NA |  | NA |  | 0.0008
Chrysene |  | NA |  | NA |  | 0.0016
Dibenzo(a,h)anthracene |  | NA |  | NA |  | 0.000117
EDB |  | 1.05 |  | 0.499 |  | 5e-05
EDC |  | 0.0166 |  | 0.0587 |  | 0.005
Fluoranthene |  | NA |  | NA |  | 0.206
Fluorene |  | NA |  | NA |  | 0.626
Indeno(1,2,3-c,d)pyrene |  | NA |  | NA |  | 0.00117
Naphthalene |  | 403 |  | 31 |  | 0.02
Phenanthrene |  | NA |  | NA |  | 0.469
Pyrene |  | NA |  | NA |  | 0.135
Cadmium |  | NA |  | NA |  | 0.005
Chromium |  | NA |  | NA |  | 0.1
Lead |  | NA |  | NA |  | 0.015
Silver |  | NA |  | NA |  | 0.1
Zinc |  | NA |  | NA |  | 5
Surface Waters
| CHEMICALS OF CONCERN |  | Domestic Water Supply Use* (ppm) |  | Water and Organisms Use* (ppm)
| Benzene |  | 0.005 |  | 0.51
| Toluene |  | 1 |  | 200
| Ethylbenzene |  | 0.7 |  | 29
| Xylenes (Total) |  | 10 |  | N/A
| MtBE |  | N/A |  | N/A
| EDB |  | 5e-05 |  | N/A
| EDC |  | 0.005 |  | 0.37
| Acenaphthene |  | N/A |  | 0.99
| Acenaphthylene |  | N/A |  | N/A
| Anthracene |  | N/A |  | 40
| Benzo(a)anthracene |  | N/A |  | 0.00018
| Benzo(a)pyrene |  | 0.0002 |  | 0.00018
| Benzo(b)fluoranthene |  | N/A |  | 0.00018
| Benzo(g,h,i)perylene |  | N/A |  | N/A
| Benzo(k)fluoranthene |  | N/A |  | 0.00018
| Chrysene |  | N/A |  | 0.00018
| Dibenzo(a,h)anthracene |  | N/A |  | 0.00018
| Fluoranthene |  | N/A |  | 0.14
| Fluorene |  | N/A |  | 5.3
| Indeno(1,2,3-c,d)pyrene |  | N/A |  | 0.00018
| Naphthalene |  | N/A |  | N/A
| Phenanthrene |  | N/A |  | N/A
| Pyrene |  | N/A |  | 4
| Cadmium |  | 0.005 |  | N/A
| Chromium |  | 0.1 |  | N/A
| Lead |  | 0.005 |  | N/A
| Silver |  | N/A |  | N/A
| Zinc |  | N/A |  | N/A
* General Water Quality Criteria - Rule 1200-4-3-.03

## Reference 4
REFERENCE 4
Physical and Chemical Properties of Chemicals of ConcernA
| Water | Henry's Law | Org. Carbon | Soil-Water | Diffusion Coefficient |  | Csatsoil
CHEMICALS OF CONCERN | Solubility | Constant | Ads. Coef. | Dist. Coeff. | in air | in water
| (mg/L) | (L-water/L-air) | Koc (mL/g) | ks (mL/g) | (cm2/s) | (cm2/s)
ORGANICS
Benzene | 1750 | 0.22 | 83 | 0.83 | 0.093 | 1.1e-05 | 1673.1
Toluene | 535 | 0.26 | 135 | 1.35 | 0.085 | 9.4e-06 | 793.66
Ethylbenzene | 152 | 0.32 | 1290 | 12.9 | 0.076 | 8.5e-06 | 1982.8
Xylenes (mixed) | 198 | 0.29 | 240 | 2.4 | 0.072 | 8.5e-06 | 502.73
Methyl-tert-butyl-ether (MtBE)* | 48000 | 0.0416 | 12 | 0.12 | 0.102 | 1.05e-05 | 10224
EDB | 4180 | 0.0266 | 190 | 1.9 | 0.0217 | 1.19e-05 | 8319.1
EDC | 8520 | 0.04 | 17.4 | 0.174 | 0.104 | 9.9e-06 | 2272.3
Acenaphthene | 4.24 | 0.00636 | 4900 | 49 | 0.0421 | 7.69e-06 | 208.13
Acenaphthylene | 4.24 | 0.00636 | 4900 | 49 | 0.0421 | 7.69e-06 | 208
Anthracene | 0.0434 | 0.00267 | 23500 | 235 | 0.0324 | 7.74e-06 | 10.203
Benzo(a)anthracene | 0.0094 | 0.000137 | 358000 | 3580 | 0.051 | 9e-06 | 33.653
Benzo(b)fluoranthene | 0.0015 | 0.00455 | 1230000 | 12300 | 0.0226 | 5.56e-06 | 18.45
Benzo(k)fluoranthene | 0.0008 | 3.4e-05 | 1230000 | 12300 | 0.0226 | 5.56e-06 | 9.8401
Benzo(a)pyrene | 0.0012 | 5.8e-08 | 389000 | 3890 | 0.05 | 5.8e-06 | 4.6681
Benzo(g,h,i)perylene | 0.0007 | 2.22e-06 | 1580000 | 15800 | 0.0216 | 5.31e-06 | 11.06
Chrysene | 0.0016 | 0.00388 | 398000 | 3980 | 0.0248 | 6.21e-06 | 6.3681
Dibenzo(a,h) anthracene | 0.00249 | 6.03e-07 | 1790000 | 17900 | 0.0202 | 5.18e-06 | 44.571
Fluoranthene | 0.206 | 0.00066 | 49100 | 491 | 0.0302 | 6.35e-06 | 101.16
Fluorene | 1.98 | 0.00261 | 7710 | 77.1 | 0.0363 | 7.88e-06 | 152.83
Indeno(1,2,3 c,d)pyrene | 0.00375 | 6.56e-05 | 3470000 | 34700 | 0.0191 | 5.66e-06 | 0.763
Naphthalene | 31 | 0.049 | 1290 | 12.9 | 0.072 | 9.4e-06 | 402.83
Phenanthrene | 1 | 0.00661 | 14100 | 141 | 0.0324 | 7.74e-06 | 141.09
Pyrene | 0.135 | 0.000451 | 68000 | 680 | 0.0272 | 7.24e-06 | 91.812
METALS
Cadmium | NA | 0 | 75 | UI | NA | NA
Chromium | NA | 0 | 19 | UI | NA | NA
Lead | NA | 0 | 122 | UI | NA | NA
Silver | NA | 0 | 8.3 | UI | NA | NA
Zinc | NA | 0 | 62 | UI | NA | NA
| CHEMICALS OF CONCERN |  |  | BIODEGRADATION RATE (day-1)B
| Benzene |  |  | 0.035125
| Toluene |  |  | 0.062
| Ethylbenzene |  |  | 0.0595
| Xylenes (mixed) |  |  | 0.0257
| Methyl-tert-butyl-ether (MtBE)C |  |  | 0.062
| EDB |  |  | 0
| EDC |  |  | 0
| AcenaphtheneD |  |  | 0.0034
| AcenaphthyleneD |  |  | 0.0034
| AnthraceneD |  |  | 0.0034
| Benzo(a)anthraceneD |  |  | 0.0034
| Benzo(b)fluorantheneD |  |  | 0.0034
| Benzo(k)fluorantheneD |  |  | 0.0034
| Benzo(a)pyrene |  |  | 0.0034
| Benzo(g,h,i)peryleneD |  |  | 0.0034
| ChryseneD |  |  | 0.0034
| Dibenz(a,h)anthraceneD |  |  | 0.0034
| FluorantheneD |  |  | 0.0034
| FluoreneD |  |  | 0.0034
| Indeno(1,2,3-c,d)pyreneD |  |  | 0.0034
| Naphthalene |  |  | 0.0027
| PhenanthreneD |  |  | 0.0034
| PyreneD |  |  | 0.0034
A - ASTM International
B - ASTM International (Howard, et al)(Range averaged)
C - Toluene value used
D - Benzo(a)pyrene value used

## Reference 5
REFERENCE 5
Toxicological Properties of Chemicals of ConcernA
| Slope Factor |  | Reference Dose
CHEMICALS OF CONCERN | Oral (SFo) | Inh. (SFi) | Oral (RfDo) | Inh. (RfDi)
| [kg-day/mg] | [kg-day/mg] | (mg/kg-day) | (mg/kg-day)
ORGANICS
Benzene | 0.029 | 0.029 | NA | 0.0017
Toluene | NA | NA | 0.2 | 0.11
Ethylbenzene | NA | NA | 0.1 | 0.29
Xylenes (mixed) | NA | NA | 2 | 0.086
Methyl-tert-butyl-ether (MtBE)* | NA | NA | 0.005 | 0.86
EDB | 85 | 0.77 | NA | 5.71e-05
EDC | 0.091 | 0.91 | NA | NA
Acenaphthene | NA | NA | 0.06 | 0.06
Acenaphthylene | NA | NA | 0.06 | 0.06
Anthracene | NA | NA | 0.3 | 0.3
Benzo(a)anthracene | 0.73 | 0.61 | NA | NA
Benzo(b)fluoranthene | 0.73 | 0.61 | NA | NA
Benzo(k)fluoranthene | 0.73 | 0.61 | NA | NA
Benzo(a)pyrene | 7.3 | 6.1 | NA | NA
Benzo(g,h,i)perylene | NA | NA | 0.03 | 0.03
Chrysene | 0.0073 | 0.0061 | NA | NA
Dibenzo(a,h)anthracene | 7.3 | 3.1 | NA | NA
Fluoranthene | NA | NA | 0.04 | 0.04
Fluorene | NA | NA | 0.04 | 0.04
Indeno(1,2,3-c,d)pyrene | 0.73 | 0.31 | NA | NA
Naphthalene | NA | NA | 0.04 | 0.04
Phenanthrene | NA | NA | 0.03 | 0.03
Pyrene | NA | NA | 0.03 | 0.03
METALS
Cadmium | NA | 6.3 | 0.0005 | NA
Chromium | NA | 42 | 0.005 | 5.71e-07
Lead | NA | NA | NA | NA
Silver | NA | NA | 0.005 | NA
Zinc | NA | NA | 0.3 | 0.01
Exposure FactorsA
|  | Symbol | Unit | RBCL Values Used | On-site SSCL Values Used | Source
Averaging Time for Carcinogen |  | ATc | year | 70 | 70 | ASTM
Averaging Time for Non-Carcinogen |  | ATn | year | =ED | =ED | ASTM
Body Weight:
Resident Child |  | BW | kg | 15 | 15 | ASTM
Resident Adult |  | BW | kg | 70 | 70 | ASTM
Commercial/Industrial Worker |  | BW | kg | 70 | 70 | ASTM
Exposure Duration:
Resident Child |  | ED | year | 6 | 6 | ASTM
Resident Adult |  | ED | year | 30 | 30 | ASTM
Commercial/Industrial Worker |  | ED | year | 25 | 25 | ASTM
Exposure Frequency:
Resident Child |  | EF | day/year | 350 | 350 | ASTM
Resident Adult |  | EF | day/year | 350 | 350 | ASTM
Commercial/Industrial Worker |  | EF | day/year | 250 | 250 | ASTM
Groundwater Ingestion Rate:
Resident Child |  | IRw | L/day | 1 | 1 | ASTM
Resident Adult |  | IRw | L/day | 2 | 2 | ASTM
Commercial/Industrial Worker |  | IRw | L/day | 1 | 1 | ASTM
Hourly Indoor Inhalation Rate:
Resident Child |  | IRair-Indoor | m3/d | 7.55 | 7.55 | EPA*
Resident Adult |  | IRair-Indoor | m3/d | 13.25 | 13.25 | EPA*
Commercial/Industrial Worker |  | IRair-Indoor | m3/d | 13.25 | 13.25 | EPA*
Exposure Time for Hourly Indoor Inhalation Rate:
Resident Child |  | ETin | hr/day | 24 | 24 | ASTM
Resident Adult |  | ETin | hr/day | 24 | 24 | ASTM
Commercial/Industrial Worker |  | ETin | hr/day | 10 | 10 | ASTM
Target Risk Level for Ingestion:
Resident Child |  | TR | -- | 1e-05 | 1e-05 | ASTM
Resident Adult |  | TR | -- | 1e-05 | 1e-05 | ASTM
Commercial/Industrial Worker |  | TR | -- | 1e-05 | 1e-05 | ASTM
Target Risk Level for Inhalation:
Resident Child |  | TR | -- | 1e-05 | 1e-05 | ASTM
Resident Adult |  | TR | -- | 1e-05 | 1e-05 | ASTM
Commercial/Industrial Worker |  | TR | -- | 1e-05 | 0.0001 | ASTM
Target Hazard Quotient |  | THQ | -- | 1 | 1 | ASTM
A - ASTM International
* - EPA Volume I - General Factors, Exposure Factors Handbook

## Reference 6
REFERENCE 6
Soil Properties
Parameters | Definitions | Units | Clay | Silt | Sand | Bedrock | Default
hcap | thickness of capillary fringe | cm | 81.5A | 163A | 17A | 5B | 5B
hv | thickness of vadose zone | cm | = Lgw - hcap | = Lgw - hcap | = Lgw - hcap | = Lgw - hcap | = Lgw - hcap
Ugw | ground water Darcy velocity (ASTM) | cm/year | = Ks x i | = Ks x i | = Ks x i | = Ks x i | = Ks x i
u | ground water seepage velocity (Domenico) | cm/day | = (Ks x i) / n | = (Ks x i) / n | = (Ks x i) / n | = (Ks x i) / n | = (Ks x i) / n
qacap | volumetric air content in capillary fringe soils | cm3-air/cm3-soil | 0.046 | 0.042 | 0.038 | 0.03 | 0.03
qas | volumetric air content in vadose zone soils | cm3-air/cm3-soil | 0.315 | 0.287 | 0.26 | 0.205 | 0.205
qt | total soil porosity | cm3/cm3-soil | 0.46C | 0.42C | 0.38C | 0.30D | 0.3
n | effective porosity | cm3/cm3-soil | 0.06D | 0.20D | 0.31E | 0.175E | 0.175
qwcap | volumetric water content in capillary fringe soils | cm3-H2O/cm3-soil | 0.414 | 0.378 | 0.342 | 0.27 | 0.27
qws | volumetric water content in vadose zone soils | cm3-H2O/cm3-soil | 0.145 | 0.133 | 0.12 | 0.095 | 0.095
Ks | hydraulic conductivity | cm/sec | 0.000001F | 0.0001F | 0.01F | 1F | 1
foc | fraction of organic carbon | g-C/g-soil | 0.01B | 0.01B | 0.01B | 0.01B | 0.01B
rs | soil bulk density | g-soil/cm3-soil | 1.7B | 1.7B | 1.7B | 1.7B | 1.7B
A - http://www.epa.gov/correctiveaction/eis/vapor/appg-i.pdf (Table G-4)
B - ASTM E 1739 - 95 (Reapproved 2002)
C - Fetter, C. W., Applied Hydrogeology - 3rd ed., 1994. (Average of the range)
D - http://web.ead.anl.gov/resrad/datacoll/porosity.htm (Arithmetic Mean) (Argonne National Laboratory)
E - http://web.ead.anl.gov/resrad/datacoll/porosity.htm (Average of the range) (Argonne National Laboratory)
F - Fetter, C. W., Applied Hydrogeology - 3rd ed., 1994.

## Reference 7
REFERENCE 7
Fate and Transport ModelsA
Soil to Ground Water Leaching Equation
LFSW = KSW / a
Soil to Leachate Partition:
Ksw = | rs
qws + ksrs + Hqas
where ks = koc x foc
Leachate to Ground Water Dilution Factor:
a = | 1 + | Ugwdgw
I x W
Cleaching = Cmax soil (LFsw)
Cross-Media Transfer Definitions and Fate and Transport Parameters:
(If site-specific data are unobtainable, then the default values shall be used.)
LFsw |  | Leaching Factor: Soil to ground water (ppm/ppm)
CLeaching |  | Concentration in ground water contributed by leaching (ppm)
Ksw |  | Soil to Leachate Partition (ppm-H20/ppm-soil)
a |  | Leachate to ground water dilution factor (unitless)
rs |  | Soil bulk density (g-soil/cm3-soil)
qws |  | Volumetric water content in vadose zone soils (cm3-H2O/cm3-soil)
ks |  | Soil-water sorption coefficient (cm3-H2O/g-soil)
H |  | Henry’s law constant(unitless)
qas |  | Volumetric air content in vadose zone soils (cm3-air/cm3-soil)
koc |  | Carbon-water sorption coefficient(cm3-H20/g-carbon)
foc |  | Fractional organic carbon (g-C/g-soil)
Ugw |  | Ground water Darcy velocity (cm/yr)
dgw |  | Ground water mixing zone thickness (cm)
I |  | Infiltration rate of water through soil (cm/yr)
W |  | Width of soil source area parallel to wind, or ground water flow direction (cm)
Cmax soil |  | Maximum soil concentration on-site (ppm)
Domenico Ground Water Solute Transport Model
where,
Csource gw = CLeaching + Cmax gw
and
u = | Ks x i
n
Sw (cm) = Ground water source width perpendicular to the flow in the horizontal plane
Sd (cm) = Ground water source depth perpendicular to flow in the vertical plane
x (cm) = Distance to nearest receptor
ax(cm)= | 0.10x | = Longitudinal Dispersivity
ay(cm)= | ax | = Transverse Dispersivity
3
az(cm)= | ax | = Vertical Dispersivity
20
Cross-Media Transfer Definitions
LFsw |  | Leaching Factor: Soil to ground water (ppm/ppm)
CLeaching |  | Concentration in ground water contributed by leaching from soil (ppm)
Fate and Transport Parameters
Ksw |  | Soil to Leachate Partition (ppm-H20/ppm-soil)
a |  | Leachate to ground water dilution factor (unitless)
rs |  | Soil bulk density (g-soil/cm3-soil)
qws |  | Volumetric water content in vadose zone soils (cm3-H2O/cm3-soil)
ks |  | Soil-water sorption coefficient (cm3-H2O/g-soil)
koc |  | Carbon-water sorption coefficient(cm3-H20/g-carbon)
foc |  | Fractional organic carbon
H |  | Henry’s law constant (unitless)
qas |  | Volumetric air content in vadose zone soils (cm3-air/cm3-soil)
Ugw |  | Ground water Darcy velocity (cm/yr)
dgw |  | Ground water mixing zone thickness (cm)
I |  | Infiltration rate of water through soil (cm/yr)
W |  | Width of soil source area parallel to wind, or ground water flow direction (cm)
Cmax soil |  | Maximum soil concentration on-site (ppm)
Cmax gw |  | Maximum ground water concentration on-site (ppm)
Csource gw |  | Ground water concentration in source zone (ppm)
C(x) |  | Ground water concentration at the receptor point (ppm)
x |  | Distance to receptor (cm)
ax |  | Longitudinal Dispersivity (cm)
ay |  | Transverse Dispersivity (cm)
az |  | Vertical Dispersivity (cm)
l |  | First-Order Degradation Rate (day-1)
u |  | Specific Discharge (cm/day)
Sw |  | Ground water source width perpendicular to flow in the horizontal plane (cm)
Sd |  | Ground water source depth perpendicular to flow in the vertical plane (cm)
Cgw |  | Maximum concentration of contaminant in ground water on-site (ppm)
Ks |  | Hydraulic Conductivity (cm/day)
i |  | Hydraulic Gradient (cm/cm)
n |  | Effective Porosity (cm3/cm3)
A - ASTM International (based in part)

## Reference 8
REFERENCE 8
List of Works Cited
ASTM International. Standard Guide for Risk-Based Corrective Action Applied at Petroleum Release Sites. Designation: E 1739 - 1995 (Reapproved 2002).
Fetter, C. W. Applied Hydrogeology. 3rd ed. New York: Macmillan College Publishing Company, Inc., 1994.
United States. Environmental Protection Agency. Volume I - General Factors, Exposure Factors Handbook. EPA/600/P-95/002Fa. August 1997. <http://www.epa.gov/ncea/pdfs/efh/front.pdf>.
United States. Environmental Protection Agency. "Appendix G". Draft Guidance for Evaluating the Vapor Intrusion to Indoor Air Pathway from Groundwater and Soils. November 2002. <http://www.epa.gov/correctiveaction/eis/vapor/appg-i.pdf>.
Yu, C., Loureiro, J. J., Cheng, L. G., Jones, Y. Y., Wang, Y. P. Chia, and Faillace, E. Data Collection Handbook to Support Modeling Impact of Radioactive Material in Soil. April 1993. Argonne National Laboratory. <http://web.ead.anl.gov/resrad/documents/data_collection.pdf>.