## Intro
State of Tenessee Central Procurement Office Vehicle Specifications SWC 234 FTA Vans & Buses
Each tab (below) contains the specifications used for each vehicle type on the TN CPO SWC 234 FTA Vans & Buses Contract
Scope
The Tennessee Central Procurement Office (CPO) seeks factory-qualified and certified vehicle conversion providers that can provide a complete ADA-compliant passenger vans, lowered floor mini-vans, vans and cutaway vans meeting the minimum requirements referenced in this ITB. The final product will include a factory bumper-to-bumper warranty, including drive train, and be of the highest quality manufacture and craftsmanship to provide TN CPO patrons with reliable and cost-effective methods of transporting ambulatory and wheelchair-using customers. These vehicles shall be Buy America compliant for purchase with Federal Transit Administration (FTA) funds. All conversion entities that submit a proposal to supply these vehicles must adhere and demonstrate to the authority that all vehicles meet FTA (Buy America), ADA and TN CPO requirements and regulations.

## 10 Passenger Non ADA Transit
Center Aisle 10 Passenger Raised Roof Van
Minimum 10 Ambulatory & 1 Driver Configuration
0 | STATE AND FEDERAL MEASUREMENT AND COMPONENT STANDARDS
Requirement guides
Components and measurements must adhere to Federal ADA, 36 CFR Part 1192, SAE J2249, and 49 CFR Part 571 requirements
36 CFR Part 1192
36 CFR 1192 Subpart B
SAE J2249
49 CFR Part 571
Federal ADA - FTA Page
49 CFR Part 393
Welding Standards
Welding procedures used throughout the vehicle including materials, methods and personnel will be in accordance with ASTM and American Welding Society Standards.
ASTM
American Welding Society
Bus testing (if applicable)
The Transit vehicle must have been tested at the Altoona Bus Testing Center and pass all performance standards.
FTA Bus Testing Page
49 CFR Part 665
1 | DIMENSIONS
Vehicle must be at least meet the minimum measurement requirements below.
| Requirement | Specification of Requirement
1.1 | GVWR | 8,550 lbs | Minimum
2 | POWER TRAIN
Must meet Federal EPA 50 State Emissions Levels. Must be low emissions vehicle compliant. If a specific description of a required option is not listed, OEM standard is sufficient. Components and measurements must adhere to Federal ADA, 36 CFR Part 1192, SAE J2249, and 49 CFR Part 571 and 393 requirements
| Requirement | Specification of Requirement
2.1 | Engine Type | OEM Standard | Minimum
2.2 | Engine Size | OEM Standard | Minimum
2.3 | Engine Valvetrain | SOHC, two valves per cylinder | Minimum
2.4 | Fuel | Gas/Diesel
2.5 | Fuel tank | 25 Gallons | Minimum
2.6 | Fuel Delivery | Sequential multiport electronic fuel injection (SEFI)
2.7 | Transmission | Automatic | Minimum
2.8 | Alternator | 250 amp | Minimum
2.9 | Engine Cooling Protection
3 | CHASSIS
If a specific description of a required option is not listed, OEM standard is sufficient. Components and measurements must adhere to Federal ADA, 36 CFR Part 1192, SAE J2249, and 49 CFR Part 571 and 393 requirements
| Requirement | Specification of Requirement
3.1 | Batteries | 720 CCA, (new) | Minimum
3.2 | Battery Cables | Wherever the cable to the starting motor passes through a metal compartment, the cable shall be protected against grounding by an acid and waterproof insulating bushing
3.3 | Brakes | Should be the heaviest-duty 4 wheel disc Brake system available for stop and go operation.
Conform under 49 CFR 571.105/49 CFR 393.40/49 CFR 393.52
3.4 | Parking Brake | Heaviest-duty available from chassis manufacture
3.5 | Brake Assist | Optional
3.6 | Anti-Lock Brakes | Four wheels
3.7 | Bumpers | Vehicle shall be equipped with front and rear bumpers properly attached to the vehicle and meet OEM and federal impact standards. Rear bumper is required to be steel.
3.8 | Exhaust | The stainless steel exhaust system which includes the exhaust manifolds, joining gaskets, piping leading from the exhaust manifold, muffler, catalytic converter, and tail pipe may not enter the vehicle at any location
3.8.1 |  | The exhaust system pipes shall extend to but not beyond the rear limit of the pumper or to the body limits, and be of nonflexible tubing.
3.8.2 |  | The complete exhaust system shall be tightly connected and free from leaks and shall be properly insulated from the electrical wirings or combustible part of the vehicle
3.9 | Fuel Tank Capacity | 25 gallons | Minimum
3.1 | Fuel Tank and Lines | Fuel systems/fuel lines and tanks shall be maintained free of leaks in a manner that will prevent wear
3.11 | Power Steering
3.12 | Suspension System | Must conform to requirements under 49 CFR 393.207
Adjustable axis shall not have locking pins missing or disengaged
3.13 | Front Suspension Type | Twin I beam IFS with coil springs and stabilizer bar | Minimum
3.13.1 |  | Springs shall not be cracked or broken.
3.13.2 |  | Stabilizer bar shall not be cracked or broken.
3.14 | Rear Suspension Type | Multileaf two-stage leaf springs, solid axle and rear stabilizer bar
3.14.1 |  | No leaf spring shall be cracked, broken, or missing nor shifted out of position.
3.15 | Suspension Tuning | Heavy Duty
3.16 | Front Springs | No springs shall be cracked or broken
3.17 | Rear Springs | No springs shall be cracked or broken
3.18 | Front Shocks | Heavy Duty gas pressurized
3.19 | Rear Shocks | Heavy Duty gas pressurized
3.2 | Front Anti-Roll Bar | Standard
3.21 | Sealing, Rust Proofing, and Undercoating | Undercarriage and frame will have asphalt or equivalant undercoating to protect from weather and rust.
3.21.1 |  | Vehicle shall be free of rust or rusted areas which could permit the entrance of foreign substance into the interior of the vehicle.
3.22 | Openings | Vehicle shall have all openings between the engine and passenger compartments adequately sealed to prevent engine fumes from entering the passenger compartment.
3.23 | Raised Roof | If not completely OEM the raised roof shall meet the following criteria:
3.23.1 |  | OEM roof shall be removed and replaced with a reverse flange or similar type fiberglass 16” to 18” aerodynamic raised roof with a 60” minimum center aisle height. Roof shall be painted to match van.
3.23.2 |  | The raised roof shall be completely joined to become an integral part of the basic van. Both outer and inner roof shall be attached to the body in the same manner to prevent leakage. The new top must be completely sealed with an anti-fungal sealant.
3.23.3 |  | Roof shall contain a collapse-resistant steel rollover cage certified to meet FMVSS 220 standards
3.23.4 |  | 1” fiberglass blanket, polystyrene bead board or equivalent to prevent heat loss in cold weather and cool air in hot weather. Interior of the roof must be covered with an OEM style headliner.
4 | WHEELS AND TIRES
Vehicle may not be operated with regrooved, recapped, or retreaded tires on the front wheel or tires in poor condition. Spare tire is required. If a specific description of a required option is not listed, OEM standard is sufficient. Components and measurements must adhere to Federal ADA, 36 CFR Part 1192, SAE J2249, and 49 CFR part 571 and 393 requirements
| Requirement | Specification of Requirement
4.1 | Tires | Front and Rear tires must be new
4.1.1 |  | Vehicle may not be operated with cuts or chunks missing, exposing the cord, recaps peeled loose or off, or showing an indication of ply separation.
4.2 | Tire Count | 5
4.3 | Tire Mounting | OEM Mountings
4.4 | Tire Sidewall | Black
4.5 | Tire Type | All Season
4.6 | Wheel Diameter | 16 inch | Minimum
4.7 | Wheel Type | Steel
4.8 | Wheel Covers (hubcaps) | 5
4.9 | Mud flaps | Vehicle shall have four mud flaps
4.1 | Wheel Well Liners | All wheels
4.10.1 |  | Liners shall be made of heavy duty plastic and prevent salt, snow, gravel, mud, and other debris into the vehicle
4.11 | Tools | OEM tire changing tools & jack shall be provided and mounted
5 | STEERING
If a specific description of a required option is not listed, OEM standard is sufficient. Components and measurements must adhere to Federal ADA, 36 CFR Part 1192, SAE J2249, and 49 CFR part 571 and 393 requirements
| Requirement | Specification of Requirement
5.1 | Steering wheel | Tilt-Wheel adjustable
5.2 | Cruise Control
6 | LOCKING SYSTEM
If a specific description of a required option is not listed, OEM standard is sufficient. Components and measurements must adhere to Federal ADA, 36 CFR Part 1192, SAE J2249, and 49 CFR part 571 and 393 requirements
| Requirement | Specification of Requirement
6.1 | Locks and Ignition | Ensure that keys work properly upon delivery
6.1.1 |  | Spare set of keys included
6.2 | Remote Keyless Entry
6.3 | Power door locks
7 | WIRING, GAUGES, AND WARNINGS (Minimum)
All gauges or instruments shall be mounted in such a manner that each is clearly visible to the seated driver. If a specific description of a required option is not listed, OEM standard is sufficient. If a specific description of a required option is not listed, OEM standard is sufficient. Components and measurements must adhere to Federal ADA, 36 CFR Part 1192, SAE J2249, and 49 CFR part 571 and 393 requirements
| Requirement | Specification of Requirement
7.1 | General Wiring | All accessories and electrical equipment except headlights, taillights, and emergency lights are to be wired through the ignition switch
7.1.1 |  | Switches and interlocks shall meet ADA requirements
7.2 | Fuel
7.3 | Oil Pressure
7.4 | Water Temp.
7.5 | Speedomoter
7.6 | Odometer
7.7 | Ammeter or Voltmeter
7.8 | Door Ajar Warning
7.9 | Low Pressure Tire Warning
7. 10 | Key in Ignition Warning
7.11 | Lights-on Warning
7.12 | Placement | Gauges shall be mounted in such a manner that each is clearly visible to the seated driver.
7.13 | Wiring | Shall conform to the requirements under 49 CFR 393.27, 49 CFR 393.28, 49 CFR 393.29, and 49 CFR 393.33.
7.13.1 |  | Wiring for both low voltage (tension) and high voltage (tension) circuits shall be constructed and installed so as to meet design requirements. Wiring shall meet or exceed, both mechanically and electrically, the following SAE Standards as found in the 1985 edition of the SAE Handbook
7.13.2 |  | Vehicle ingition wiring system shall adhere to the following specifications: SAE J557: High Tension Ignition Cable SAE J1127: Low Tension Battery Cable SAE J1128: Low Tension Battery Cable
7.13.3 |  | The source of power and the electrical wiring shall be of such size and characteristics as to provide the necessary voltage as the design requires to comply with FMVSS 571.108
7.13.4 |  | Be so installed that connections are protected from weather, abrasion, road splash, grease, oil, fuel and chafing. Be grouped together, when possible, and protected by nonconductive tape, braid, or other covering capable of withstanding severe abrasion
7.13.5 |  | Shall be protected by being enclosed in a sheath or tube; Be properly supported in a manner to prevent chafing; Not be so located as to be likely to be charred, overheated, or enmeshed in moving parts;
7.13.6 |  | Not have terminals or splices located above the fuel tank except for the fuel sender wiring and terminal; Be protected when passing through holes in metal by a grommet, or other means, or the wiring shall be encased in a protective covering.
7.13.7 |  | The complete wiring system including lamps, junction boxes, receptacle boxes, conduit and fittings must be weather resistant. Harness connections shall be accomplished by a mechanical means.
7.13.8 |  | The battery ground and trailer return ground connections on a grounded system shall be readily accessible. The contact surfaces of electrical connections shall be clean and free of oxide, paint, or other nonconductive coating
7.13.9 |  | Electrical wiring shall be systematically arranged and installed in a workmanlike manner. All detachable wiring, except temporary wiring connections for driveaway-towaway operations, shall be attached to posts or terminals by means of suitable cable terminals which conform to the SAE Standard 1 for ‘‘Cable Terminals’’ or by cable terminals which are mechanically and electrically at least equal to such terminals. The number of wires attached to any post shall be limited to the number which such post was designed to accommodate. The presence of bare, loose, dangling, chafing, or poorly connected wires is prohibited.
7.13.10 |  | All wiring and junction panel terminals shall be numbered or color-coded; Grommets shall be provided where wiring passes through metal.
7.14 | Weather Pack | Vehicle shall have a sealed electrical connection system designed to withstand exposure to extreme temperatures, moisture, and harsh engine compartment fluids and chemicals.
7.15 | Circuit Brakers | Body electrical circuits shall be protected by automatic resetting circuit brakers
7.15.1 |  | All circuit brakers and fuses shall be easily accessable behind a movable or swinging open panel.
7.15.2 |  | One spare live circuit shall be included
7.16 | Diagram | Complete wiring diagrams shall be provided with each vehicle
8 | AIRBAGS
OEM standard airbag number and configuration is sufficient. Components and measurements must adhere to Federal ADA, 36 CFR Part 1192, SAE J2249, and 49 CFR part 571 and 393 requirements
8.1 | Front | Driver and front passenger
8.2 | Side Impact | Seat mounted, driver and passenger
8.3 | Side Curtain | 1st row | Minimum
9 | EXTERIOR LIGHTS, FINISH, REFLECTORS, and OTHER
If a specific description of a required option is not listed, OEM standard is sufficient. Components and measurements must adhere to Federal ADA, 36 CFR Part 1192, SAE J2249, and 49 CFR part 571 and 393 requirements
All lights, unless specified, shall be LED
| Requirement | Specification of Requirement
9.1 | Paint | Standard OEM White shall be the base color for all vehicles
9.2 | Single Color Exterior Finish and Striping | Vehicle shall have 3" transit accent striping above windows, and 8'' striping below windows
9.2.1 |  | 2" reflective tape shall be applied to rear of vehicle to outline the back of the vehicle as well as along the curb side
9.3 | Headlights | Halogen
9.4 | Daytime Running Lamps
9.5 | Antenna
9.6 | Lights, Lamps, and Reflectors | Shall conform to the requirements for color, position, and type under 49 CFR 393.9 and 393.26
9.6.1 |  | All lamps required by this subpart shall be capable of being operated at all times
9.6.2 |  | Lamps and reflective devices/material must not be obscured by the tailboard, or by any part of the load, or dirt, or other added vehicle or work equipment, or otherwise
9.6.3 |  | Substitute material for side reflex reflectors. Reflective material conforming to ASTM D 4956-04, Standard Specification for Retroreflective Sheeting for Traffic Control, may be used in lieu of reflex reflectors if the material as used on the vehicle, meets the performance standards in either Table I of SAE J594 or Table IA of SAE J594—Reflex Reflectors, December 2003
9.6.4 |  | All lights and lamps shall be operational and the reflectors may not be damaged or broken
9.7 | LED Brake Lights
9.8 | Identification Lights | Three amber identification lights in front
Three red identification lights in rear
9.9 | Directional Signals | Font and rear directional signals
9.1 | Stop Lights | Two stop lights, at least 4 inches
9.11 | Tail Lights | Two tail lights, at least 4 inches
9.12 | Backup Lights | Two back-up lights at least 4 inches
9.13 | Clearance Lights | Two amber in front corners
9.14 | License Plate Light
10 | SEATS, COVERS, SEATBELTS
Configuration should allow at least 12 ambulatory passengers and 1 driver simultaneously.Components and measurements must adhere to Federal ADA, 36 CFR Part 1192, SAE J2249, and 49 CFR part 571 and 393 requirements
| Requirement | Specification of Requirement
10.1 | Driver Seat | May be non-OEM
10.1.1 |  | 6-way electronically operated
10.1.2 |  | High backed
10.1.3 |  | Seat cushion retention system shall be employed to prevent passenger seat cushions from disengaging from seat frames in event of accident.
10.1.4 |  | The top corners and at least 10 inches of the top of the back surface of the seat backs shall be padded sufficiently to reduce the likelihood of injury.
10.1.5 |  | Hand holds may be incorporated on a seat back. These holds are exempt from the padding requirement.
10.2 | Driver seat Adjustments | Forward, Backward, Backrest pitch, Seat height up and down, and manual cushion lumbar depth.
10.3 | Driver Seat Cover | Shall be made of vinyl
10.3.1 |  | Weight shall be at least 32 ounces per linear yard
10.3.2 |  | Shall be heavy duty and resistant to abrasions and usual wear
10.3.3 |  | Shall have a cold crack temperature of at most -10° F | Maximum
10.4 | Driver Running Board | Expanded stainless steel running board shall be on the driver's side
10.4.1 |  | Shall extend at a maximum of 6.5" outward from the driver's door.
10.4.2 |  | Shall be resistant to rust and corrosion.
10.4.3 |  | Shall have open channels or grates to reduce the buildup of snow, water, and mud.
10.5 | Passenger side running board | Shall be a minimum 6.5" wide by 72" long and extend rearward from the front wheel well. The step top should be a maximum of 12" from the ground
10.6 | Seatbelts for Driver, Front Passenger, Rear Passengers | Shall include retractable three point seat belt and conform to 49 CFR 571.209; All hardware parts which contact under normal usage a person, clothing, or webbing shall be free from burrs and sharp edges. The hardware shall be designed to prevent attachment bolts and other parts from becoming disengaged from the vehicle while in service.
10.6.1 |  | Height adjustable - seat belt assembly shall be capable of adjustment to fit occupants whose dimensions and weight range from those of a 5th-percentile adult female to those of a 95th-percentile adult male
10.6.2 |  | Seat belt assembly shall be provided with a buckle or buckles readily accessible to the occupant to permit his easy and rapid removal from the assembly
10.6.3 |  | Buckle release mechanism shall be designed to minimize the possibility of accidental release. A buckle with release mechanism in the latched position shall have only one opening in which the tongue can be inserted on the end of the buckle designed to receive and latch the tongue. Hardware should be produced with corrosion resistance and free of corrosion upon delivery.
10.6.4 |  | Plastic or non-metallic hardware shall not warp or otherwise deteriorate to high or low temperatures. A strap used in a seat belt assembly to sustain restraint forces shall comply with the requirements for webbing
10.6.5 |  | The seat belt assembly shall have either an automatic-locking retractor, an emergency-locking retractor, or an adjusting device that is within the reach of the occupant
10.6.6 |  | The ends of webbing in a seat belt assembly shall be protected or treated to prevent raveling. Webbing shall also have resistance to abrasion, light, and micro-organisms
10.6.7 |  | The end of webbing in a seat belt assembly having a metal-to-metal buckle that is used by the occupant to adjust the size of the assembly shall not pull out of the adjustment hardware at maximum size adjustment
10.6.7 |  | Each seat belt assembly shall be permanently and legibly marked or labeled with year of manufacture, model, and name or trademark of manufacturer or distributor, or of importer
10.6.8 |  | Eye bolts, shoulder bolts, or other bolt used to secure the pelvic restraint of seat belt assembly to a motor vehicle shall withstand a force of 40,034 N when tested
10.6.9 |  | Other attachment hardware designed to receive the ends of two seat belt assemblies shall withstand a tensile force of at least 26,689 N without fracture of a section when tested
10.7 | Front Passenger Seat | Manufacturers standard to include: High back; Ability to recline; Shall be fully padded with contoured foam seat cushions and contoured back; Bucket-type
10.7.1 |  | A passenger seat cushion retention system shall be employed to prevent passenger seat cushions from disengaging from seat frames in event of accident.
10.7.2 |  | The top corners and at least 10 inches of the top of the back surface of the seat backs shall be padded sufficiently to reduce the likelihood of injury.
10.7.3 |  | Hand holds may be incorporated on a seat back. These holds are exempt from the padding requirement.
10.8 | Front Passenger Seat Cover | Shall be made of vinyl
10.8.1 |  | Weight shall be at least 32 ounces per linear year
10.8.2 |  | Shall be heavy duty and resistant to abrasions and usual wear
10.8.3 |  | Shall have a cold crack temperature of at most -10° F | Maximum
10.9 | Ambulatory Passenger Seats | Shall be at least 19 inches wide | Minimum
10.9.1 |  | Shall be forward facing
10.9.2 |  | Shall be at least 17 inches deep (from where you rest your back to edge of seat where your knees are)
10.9.3 |  | Shall be rigid, not reclined or fold away
10.9.4 |  | Shall be mid-hi back | Minimum
10.9.5 |  | Shall comply with requirements in 49 CFR 571.207;
10.9.6 |  | Shall be fully padded with contoured foam seat cushions and contoured back
10.9.7 |  | All seats shall be forward facing and securely fastened to that part or parts of the body which support them.
10.9.8 |  | Seat height shall not exceed OEM distance from floor when measured at 16 inches in front of seat
10.9.9 |  | A passenger seat cushion retention system shall be employed to prevent passenger seat cushions from disengaging from seat frames in event of accident.
10.9.10 |  | The bottom of the seats shall be covered with sheet metal or other material of equal strength and durability and any sharp edges padded to prevent injury or snagging.
10.9.11 |  | The top corners and at least 10 inches of the top of the back surface of the seat backs shall be padded sufficiently to reduce the likelihood of injury.
10.9.12 |  | Hand holds may be incorporated on a seat back. These holds are exempt from the padding requirement
10.9.13 |  | Headroom should be equal to or exceeding OEM measurement
10.1 | Ambulatory Passenger Seats Cover | Shall be made of vinyl
10.10.1 |  | Weight shall be at least 32 ounces per linear year | Minimum
10.10.2 |  | Shall be heavy duty and resistant to abrasions and usual wear
10.10.3 |  | Shall have a cold crack temperature of at most -10° F | Maximum
10.11 | Ambulatory Passenger Seatbelts | Shall include retractable three point shoulder seat belt and conform to 49 CFR 571.209
10.11.1 |  | Shoulder harnesses and lap belt for all seats:
10.11.2 |  | Shall be designed and constructed to inhibit passenger limbs from becoming lodged between the seat cushion and seat back;
10.11.3 |  | Shall comply with requirements in 49 CFR 571.207;
10.11.4 |  | Working mechanisms shall be covered or placed so as not to be a tripping hazard
10.12 | Extenders | None
10.13 | Aisle Space | Vehicles over 10,000 GVWR shall have a minimum clearance of 16 inches leading to the emergency door when measured at any point between the seats.
10.14 | Priority Seating Signs | Shall contain a sign which indicates that seats in the front of the vehicle are priority seats for persons with disabilities
11 | INTERIOR LIGHTS
If a specific description of a required option is not listed, OEM standard is sufficient. Components and measurements must adhere to Federal ADA, 36 CFR Part 1192, SAE J2249, and 49 CFR part 571 and 393 requirements
| Requirement | Specification of Requirement
11.1 | Dome Lights
11.2 | Cargo Area Lights | 3 LED or OEM light fixtures | Minimum
11.3 | Map Lights | For the driver and front passenger seats
11.4 | Stepwell Lights | 2 LED side passenger stepwell lights shall be provided | Minimum
12 | MIRRORS
If a specific description of a required option is not listed, OEM standard is sufficient. Components and measurements must adhere to Federal ADA, 36 CFR Part 1192, SAE J2249, and 49 CFR part 571 and 393 requirements
| Requirement | Specification of Requirement
12.1 | Mirrors | Shall comply with 49 CFR 571.11
12.2 | Rear View Mirror
12.3 | Exterior Side Mirrors | Two exterior clear view outside review mirrors, one on the left and one to the right of the driver
12.3.1 |  | Side mirrors shall be heated, electronically controlled, and have integrated turn signals.
12.3.2 |  | The right outside mirror mounts shall include a side angle adjustable convex mirror to provide additional close-in field of vision.
13 | INTERIOR ELECTRONICS - MISC.
If a specific description of a required option is not listed, OEM standard is sufficient. Components and measurements must adhere to Federal ADA, 36 CFR Part 1192, SAE J2249, and 49 CFR part 571 and 393 requirements
| Requirement | Specification of Requirement
13.1 | OEM AM/FM Radio with front and rear speakers
13.2 | Windshield Defroster | All defrosting equipment shall keep the windshield and the glazing to the left and right of the driver clear of fog and frost.
13.2.1 |  | The defrosters outlets may not obstruct the drivers view. Fans may be used in addition to defrosters, but shall be mounted so as not to obstruct the drivers view
13.2.2 |  | Shall include windshield and rear window defroster.
13.2.3 |  | Any exposed blades shall have a shroud
13.3 | Rear Window Defroster
13.4 | Backup Camera and Monitor | Monitor must not obstruct the driver's view through the windshield. Safety technology devices shall be mounted outside of the driver's sightline to the road and highway signs and signals.
13.4.1 |  | Must not be more than 4 inches below the upper edge of the area swept by the windshield wipers .
13.4.2 |  | Must not be more than 7 inches above the lower edge of the area swept by the windshield wipers.
13.5 | Power Point for Aux Power in place of Cigarette Lighter
13.6 | Backup Warning Signal | Vehicle must be equipped with an electrically operated back-up alarm which produces an intermittent audible signal when the vehicle's transmission is shifted to reverse
13.7 | Communication System | Every vehicle must have the ability to be equipped with some type of two-way communication system. This system, installed by the agency, will be designed and installed in the vehicle so that the vehicle operator shall be at all times able to communicate with either the base of operations or another intermediary party that could communicate with the base of operations.
14 | HEATING AND COOLING
If a specific description of a required option is not listed, OEM standard is sufficient. Components and measurements must adhere to Federal ADA, 36 CFR Part 1192, SAE J2249, and 49 CFR part 571 and 393 requirements
| Requirement | Specification of Requirement
14.1 | Air Conditioning Front and Rear | Must include rear air conditioning vents
14.2 | Heater | Heater shall maintain the inside of the temperature of not less than 50 degrees Fahrenheit throughout the vehicle at the average minimum January temperatures established by the U.S. Department of Commerce, National Weather Service, for the area in which the vehicle will be operated
14.2.1 |  | The heater hose shall be adequately supported to guard against excessive wear or abrasion and may not interfere with or restrict the driver. Heater hose or lines inside the driver or passenger compartment shall be shielded to prevent accidental contact by driver or passengers.
14.3 | Insulation | Heaviest duty insulation when possible
15 | FLOORING, CELLING, AND INTERIOR
If a specific description of a required option is not listed, OEM standard is sufficient. Components and measurements must adhere to Federal ADA, 36 CFR Part 1192, SAE J2249, and 49 CFR part 571 and 393 requirements
| Requirement | Specification of Requirement
15.1 | Flooring Underlayment | Flooring underlayment shall be laid without gaps or openings. Edges shall be sealed prior to being attached to the lowered metal floor
15.1.1 |  | 3/4" AB Marine grade plywood, if plywood is used in subfloor. | Minimum
15.2 | Floor and Floor Covering | Nonslip floor covering (not mats) of at least 2.2 mm thick commercial grade vinyl composite transit floor covering wherever the driver or passengers normally place their feet or utilize floor spaces to get to their seats | Minimum
15.2.1 |  | Seams shall be filled with color matching material so as to be tight against any influx or seepage of moisture
15.2.2 |  | Flooring covering shall be thoroughly secured into position throughout the entire floor area
15.2.3 |  | Shall possess anti-skid properties
15.2.4 |  | Backing shall be self-adhesive for installation
15.2.5 |  | Flooring shall be covered on vertical surfaces on any stair or step areas
15.2.6 |  | Flooring connections shall be welded together to ensure water tightness and to prevent flooring from separating
15.2.7 |  | Flooring shall be of single color
15.2.8 |  | Flooring shall be resistant to cracking during low and high heats
15.2.9 |  | Flooring shall be easy to clean with basic cleaning supplies
15.2.10 |  | Flooring shall be abrasion resistant
15.2.11 |  | Flooring shall be watertight to prevent sub-flooring from rot and damage
15.3 | Body Insulation | Heavy duty insulation when possible on walls
15.3.1 |  | Shall minimize interior noise
15.3.2 |  | Shall be full length
15.4 | Headliner | Shall be full length and minimize noise
15.5 | Walls | Walls shall have inner lining to prevent passenger injuries
15.6 | Celling | Shall be completely sealed so that it does not leak during rain or inclement weather into the interior of the vehicle
15.7 | Safety | Interior shall be free of all unnecessary projections likely to cause injury.
15.7.1 |  | The interior shall be kept free of litter and debris
16 | DOORS
If a specific description of a required option is not listed, OEM standard is sufficient. Components and measurements must adhere to Federal ADA, 36 CFR Part 1192, SAE J2249, and 49 CFR part 571 and 393 requirements
| Requirement | Specification of Requirement
16.1 | Doors | All doors shall be capable of being opened easily from the inside and outside including the rear door of a van.
16.1.1 |  | One Driver | Minimum
16.1.2 |  | One Front passenger
16.1.3 |  | One right (curb-side) sliding | Minimum
16.2 | Rear Emergency Door | If vehicle GVWR is over 10,000 pounds, it needs emergency exists that comply with 49 CFR 571.217 bus emergency exits and window retention and release.
16.2.1 |  | Each vehicle of 10,000 pounds or less GVWR need not have a specific emergency exit providing there are 2 separate openings where persons could exit the vehicle under normal circumstances
16.3 | Power Lock with Remote
16.4 | Doorways and Openings | Vehicles shall have all opening between the engine and passenger compartments adequately sealed to prevent engine fumes from entering the passenger compartment.
16.4.1 |  | All doors shall have a weather shield or weather stripping to prevent drafts, or inclement weather from entering the vehicle
16.4.2 |  | Vehicle shall be free of rust or rusted areas which could permit the entrance of foreign substance into the interior of the vehicle.
17 | WINDOWS AND WINDSHIELD
If a specific description of a required option is not listed, OEM standard is sufficient. Components and measurements must adhere to Federal ADA, 36 CFR Part 1192, SAE J2249, and 49 CFR part 571 and 393 requirements
| Requirement | Specification of Requirement
17.1 | Windows and Windshield | Shall comply with requirements under 49 CFR 393.60, 49 CFR 393.61, 49 CFR 393.62, 49 CFR 393.63, and 49 CFR 571.217
17.1.1 |  | Glazing material shall be marked in accordance with FMVSS No. 205
17.1.2 |  | Windshield shall be mounted using the full periphery of the glazing material
17.1.3 |  | Windshield shall be free of discoloration (not tinting) or damage
17.1.4 |  | Decals and stickers may be placed at the bottom or sides of the windshield provided they are outside of the drivers sightlines to the road and highway signs and signals
17.2 | Driver's and Front Passenger Window | Lightly tinted
17.2.1 |  | Shall be able to be operated freely
17.2.2 |  | Shall be banded or ground to eliminate sharp or rough areas
17.3 | Passenger Windows Tint | Deep tinted | Minimum
17.4 | Passenger Windows | Shall flip open/pop out
17.4.1 |  | If side latches are used, they must be capable of holding the window securely in place in all positions
17.4.2 |  | Shall be banded or ground to eliminate sharp of rough areas
17.5 | Power Windows | Driver and Front passenger only
17.6 | Windshield Wiper | 2 speeds or a variable speed motor | Minimum
17.7 | Windshield Washer | Washer system shall provide fluid for the windshield wipers to clean the windshield and the system shall be maintained in operational condition
17.8 | Rear Window Wiper
17.9 | Rear Window | Required
18 | SAFETY EQUIPMENT
If a specific description of a required option is not listed, OEM standard is sufficient. Components and measurements must adhere to Federal ADA, 36 CFR Part 1192, SAE J2249, and 49 CFR part 571 and 393 requirements
| Requirement | Specification of Requirement
18.1 | Storage | Must provide some type of durable storage for webbing cutters and belt extenders that does not corrode easily.
18.2 | Fire Extinguisher | Shall be mounted and removable
18.2.1 |  | Can be mounted in the luggage area provided there is an indication someplace on the dash that the fire extinguisher is so located.
18.2.2 |  | Must be in a bracket or receptacle to secure it to the vehicle.
18.2.3 |  | Metal body Extinguisher, Dry Chemical, Fully Charged and Sealed
18.2.4 |  | 5 lbs., 2A-10 BC Rating | Minimum
18.2.5 |  | CO2 extinguishers are PROHIBITED
18.3 | Webbing Cutter | An emergency webbing cutter must be provided
18.4 | Warning Triangles - Reflective | Shall follow specs from CFR 49 Part 571:
18.4.1 |  | Reflex reflective material and fluorescent material that shall be affixed to both faces of the warning device.
18.4.2 |  | The warning device shall be designed to be erected, and replaced in its container, without the use of tools
18.4.3 |  | Instructions for each warning device shall include a recommendation that the driver activate the vehicular hazard warning signal lamps before leaving the vehicle to erect the warning device.
18.4.4 |  | Each of the three sides of the triangular portion of the warning device shall not be less than 17 and not more than 22 inches long, and not less than 2 and not more than 3 inches wide.
18.5 | First Aid Kit | Kit shall be moisture and dust proof
18.5.1 |  | Shall include at minimum:
18.5.2 |  | Adhesive Bandage, 1 inch (2) packets | Minimum
18.5.3 |  | Bandage Compress, 2 inch (2) packets | Minimum
18.5.4 |  | Bandage Compress, 4 inch (4) packets | Minimum
18.5.5 |  | Gauze Compress, 24 inch x 24 inch minimum (1) packet | Minimum
18.5.6 |  | Triangular Bandage, 40-inch (1) packet | Minimum
18.5.7 |  | All units shall be in a sanitized package
18.6 | Blood Borne Pathogens Kit | Kit shall be moisture and dust proof
18.6.1 |  | Kit shall include at a minimum:
18.6.2 |  | Hand Sanitizer (1) | Minimum
18.6.3 |  | Vinyl Glovers (1) pair | Minimum
18.6.4 |  | Red Bio Bag (1) | Minimum
18.6.5 |  | Twist Tie (1) | Minimum
18.6.6 |  | Facemask (1) | Minimum
18.6.7 |  | Biohazard Pickup Scoop (1) | Minimum
18.6.8 |  | Disinfecting or Sanitizing Wipe (2) | Minimum
First Aid Kit and Bloodborne Pathogen Kits May Be Combined if One Kit Fulfills All Requirements
19 | Manuals
| Requirement | Specification of Requirement
19.1 | Manuals | One set of manuals for vehicle and associated items:
19.1.1 |  | Parts Manual
19.1.2 |  | Wiring schematic
19.1.3 |  | Operator's manual
19.2 | Digital manuals | Flashdrives, and downloadable PDFs are acceptable so long as they are free of charge and do not require any subscription fees.

## 14 Passenger Non ADA TransitVan
Center Aisle 14 Passenger Van
Minimum 14 Ambulatory & 1 Driver Configuration
0 | STATE AND FEDERAL MEASUREMENT AND COMPONENT STANDARDS
Requirement guides
Components and measurements must adhere to Federal ADA, 36 CFR Part 1192, SAE J2249, and 49 CFR Part 571 requirements
36 CFR Part 1192
36 CFR 1192 Subpart B
SAE J2249
49 CFR Part 571
Federal ADA - FTA Page
49 CFR Part 393
Welding Standards
Welding procedures used throughout the vehicle including materials, methods and personnel will be in accordance with ASTM and American Welding Society Standards.
ASTM
American Welding Society
Bus testing (if applicable)
The Transit vehicle must have been tested at the Altoona Bus Testing Center and pass all performance standards.
FTA Bus Testing Page
49 CFR Part 665
1 | DIMENSIONS
Vehicle must at least meet the minimum measurement requirements below.
| Requirement | Specification of Requirement
1.1 | GVWR | 9000 | Minimum
2 | POWER TRAIN
Must meet Federal EPA 50 State Emissions Levels. Must be low emissions vehicle compliant. If a specific description of a required option is not listed, OEM standard is sufficient. Components and measurements must adhere to Federal ADA, 36 CFR Part 1192, SAE J2249, and 49 CFR part 571 and 393 requirements
| Requirement | Specification of Requirement
2.1 | Engine Type | OEM Standard | Minimum
2.2 | Engine Size | OEM Standard | Minimum
2.3 | Engine Valvetrain | SOHC, two valves per cylinder | Minimum
2.4 | Fuel | Gas/Diesel
2.5 | Fuel tank | 25 Gallons | Minimum
2.6 | Fuel Delivery | Sequential multiport electronic fuel injection (SEFI)
2.7 | Transmission | Automatic | Minimum
2.8 | Alternator | 250 amp | Minimum
2.9 | Engine Block Heater and Cord
2.1 | Engine Cooling Protection
3 | CHASSIS
If a specific description of a required option is not listed, OEM standard is sufficient. Components and measurements must adhere to Federal ADA, 36 CFR Part 1192, SAE J2249, and 49 CFR part 571 and 393 requirements
| Requirement | Specification of Requirement
3.1 | Batteries | 720 CCA, (new) | Minimum
3.2 | Battery cables | Wherever the cable to the starting motor passes through a metal compartment, the cable shall be protected against grounding by an acid and waterproof insulating bushing
3.3 | Brakes | Should be the heaviest-duty 4 wheel disc Brake system available for stop and go operation.
3.4 | Brake requirement | Conform under 49 CFR 571.105/49 CFR 393.40/49 CFR 393.52
3.5 | Parking Brake | Heaviest-duty available from chassis manufacture
3.6 | Brake Assist | Optional
3.7 | Anti-Lock Brakes | Four wheels
3.8 | Bumpers | Vehicle shall be equipped with front and rear bumpers properly attached to the vehicle and meet OEM and federal impact standards.
Rear bumper is required to be steel.
3.9 | Exhaust | The stainless steel exhaust system which includes the exhaust manifolds, joining gaskets, piping leading from the exhaust manifold, muffler, catalytic converter, and tail pipe may not enter the vehicle at any location
The exhaust system pipes shall extend to but not beyond the rear limit of the pumper or to the body limits, and be of nonflexible tubing
The complete exhaust system shall be tightly connected and free from leaks and shall be properly insulated from the electrical wirings or combustible part of the vehicle
3.1 | Fuel Tank Capacity | 25 gallons | Minimum
3.11 | Fuel Tank and Lines | Fuel systems/fuel lines and tanks shall be maintained free of leaks in a manner that will prevent wear
3.12 | Power Steering
3.13 | Suspension System | Must conform to requirements under 49 CFR 393.207
Adjustable axis shall not have locking pins missing or disengaged
3.14 | Front Suspension Type | Twin I beam IFS with coil springs and stabilizer bar | Minimum
Springs shall not be cracked or broken.
Stabilizer bar shall not be cracked or broken.
3.15 | Rear Suspension Type | Multileaf two-stage leaf springs, solid axle and rear stabilizer bar
No leaf spring shall be cracked, broken, or missing nor shifted out of position
3.16 | Suspension Tuning | Heavy Duty
3.17 | Front Springs | No springs shall be cracked or broken
3.18 | Rear Springs | No springs shall be cracked or broken
3.19 | Front Shocks | Heavy Duty gas pressurized
3.2 | Rear Shocks | Heavy Duty gas pressurized
3.21 | Front Anti-Roll Bar | Standard
3.22 | Sealing, Rust Proofing, and Undercoating | Shall have some type of undercoating to protect from weather and rust.
3.22.1 |  | Vehicle shall be free of rust or rusted areas which could permit the entrance of foreign substance into the interior of the vehicle.
3.23 | Openings | Vehicle shall have all openings between the engine and passenger compartments adequately sealed to prevent engine fumes from entering the passenger compartment.
3.24 | Raised Roof | If not completely OEM the raised roof shall meet the following criteria:
3.24.1 |  | OEM roof shall be removed and replaced with a reverse flange or similar type fiberglass 16” to 18” aerodynamic raised roof with a 60” minimum center aisle height. Roof shall be painted to match van.
3.24.2 |  | The raised roof shall be completely joined to become an integral part of the basic van. Both outer and inner roof shall be attached to the body in the same manner to prevent leakage. The new top must be completely sealed with an anti-fungal sealant
3.24.3 |  | Roof shall contain a collapse-resistant steel rollover cage certified to meet FMVSS 220 standards
3.24.4 |  | 1” fiberglass blanket, polystyrene bead board or equivalent to prevent heat loss in cold weather and cool air in hot weather. Interior of the roof must be covered with an OEM style headliner.
4 | WHEELS AND TIRES
Vehicle may not be operated with regrooved, recapped, or retreaded tires on the front wheel or tires in poor condition. Spare tire is required. If a specific description of a required option is not listed, OEM standard is sufficient. Components and measurements must adhere to Federal ADA, 36 CFR Part 1192, SAE J2249, and 49 CFR part 571 and 393 requirements
| Requirement | Specification of Requirement
4.1 | Tires | Front and Rear tires must be new
4.1.1 |  | Vehicle may not be operated with cuts or chunks missing, exposing the cord, recaps peeled loose or off, or showing an indication of ply separation.
4.2 | Tire Count | 5
4.3 | Tire Mounting | OEM Mountings
4.4 | Tire Sidewall | Black
4.5 | Tire Type | All Season
4.6 | Wheel Diameter | 16 inch | Minimum
4.7 | Wheel Type | Steel
4.8 | Wheel Covers (hubcaps) | 5
4.9 | Mud flaps | Vehicle shall have four mud flaps
4.1 | Wheel Well Liners | All wheels
4.10.1 |  | Liners shall be made of heavy duty plastic and prevent salt, snow, gravel, mud, and other debris into the vehicle
4.11 | Tools | OEM tire changing tools & jack shall be provided and mounted
5 | STEERING
If a specific description of a required option is not listed, OEM standard is sufficient. Components and measurements must adhere to Federal ADA, 36 CFR Part 1192, SAE J2249, and 49 CFR part 571 and 393 requirements
| Requirement | Specification of Requirement
5.1 | Steering wheel | Tilt-Wheel adjustable
5.2 | Cruise Control
6 | LOCKING SYSTEM
If a specific description of a required option is not listed, OEM standard is sufficient. Components and measurements must adhere to Federal ADA, 36 CFR Part 1192, SAE J2249, and 49 CFR part 571 and 393 requirements
| Requirement | Specification of Requirement
6.1 | Locks and Ignition | Ensure that keys work properly upon delivery
Spare set of keys included
6.2 | Remote Keyless Entry
6.3 | Power door locks
7 | WIRING, GAUGES, AND WARNINGS (Minimum)
All gauges or instruments shall be mounted in such a manner that each is clearly visible to the seated driver. If a specific description of a required option is not listed, OEM standard is sufficient. If a specific description of a required option is not listed, OEM standard is sufficient. Components and measurements must adhere to Federal ADA, 36 CFR Part 1192, SAE J2249, and 49 CFR part 571 and 393 requirements
| Requirement | Specification of Requirement
7.1 | General Wiring | All accessories and electrical equipment except headlights, taillights, and emergency lights are to be wired through the ignition switch
Switches and interlocks shall meet ADA requirements
7.2 | Fuel
7.3 | Oil Pressure
7.4 | Water Temp.
7.5 | Speedomoter
7.6 | Odometer
7.7 | Ammeter or Voltmeter
7.8 | Door Ajar Warning
7.9 | Low Pressure Tire Warning
7.1 | Key in Ignition Warning
7.11 | Lights-on Warning
7.12 | Placement | Gauges shall be mounted in such a manner that each is clearly visible to the seated driver
7.13 | Wiring | Shall conform to the requirements under 49 CFR 393.27, 49 CFR 393.28, 49 CFR 393.29, and 49 CFR 393.33:
7.13.1 |  | Wiring for both low voltage (tension) and high voltage (tension) circuits shall be constructed and installed so as to meet design requirements. Wiring shall meet or exceed, both mechanically and electrically, the following SAE Standards as found in the 1985 edition of the SAE Handbook
7.13.2 |  | Vehicle ingition wiring system shall adhere to the following specifications: SAE J557: High Tension Ignition Cable SAE J1127: Low Tension Battery Cable SAE J1128: Low Tension Battery Cable
7.13.3 |  | The source of power and the electrical wiring shall be of such size and characteristics as to provide the necessary voltage as the design requires to comply with FMVSS 571.108
7.13.4 |  | Lamps shall be properly grounded. Be so installed that connections are protected from weather, abrasion, road splash, grease, oil, fuel and chafing. Be grouped together, when possible, and protected by nonconductive tape, braid, or other covering.
7.13.5 |  | This shall not prohibit the use of the frame or other metal parts of a motor vehicle as a return ground system provided truck-tractor semitrailer/full trailer combinations are electrically connected.
7.13.6 |  | Shall be protected by being enclosed in a sheath or tube; Be properly supported in a manner to prevent chafing; Not be so located as to be likely to be charred, overheated, or enmeshed in moving parts;
7.13.7 |  | Not have terminals or splices located above the fuel tank except for the fuel sender wiring and terminal; Be protected when passing through holes in metal by a grommet, or other means, or the wiring shall be encased in a protective covering.
7.13.8 |  | The complete wiring system including lamps, junction boxes, receptacle boxes, conduit and fittings must be weather resistant. Harness connections shall be accomplished by a mechanical means.
7.13.9 |  | The battery ground and trailer return ground connections on a grounded system shall be readily accessible. The contact surfaces of electrical connections shall be clean and free of oxide, paint, or other nonconductive coating
7.13.10 |  | Electrical wiring shall be systematically arranged and installed in a workmanlike manner. All detachable wiring, except temporary wiring connections for driveaway-towaway operations, shall be attached to posts or terminals by means of suitable cable terminals which conform to the SAE Standard 1 for ‘‘Cable Terminals’’ or by cable terminals which are mechanically and electrically at least equal to such terminals. The number of wires attached to any post shall be limited to the number which such post was designed to accommodate. The presence of bare, loose, dangling, chafing, or poorly connected wires is prohibited.
7.13.11 |  | All wiring and junction panel terminals shall be numbered or color-coded. Grommets shall be provided where wiring passes through metal.
7.14 | Weather Pack | Vehicle shall have a sealed electrical connection system designed to withstand exposure to extreme temperatures, moisture, and harsh engine compartment fluids and chemicals.
7.15 | Circuit Brakers | Body electrical circuits shall be protected by automatic resetting circuit brakers
7.15.1 |  | All circuit brakers and fuses shall be easily accessible behind a movable or swinging open panel.
7.15.2 |  | One spare live circuit shall be included
7.16 | Diagram | Complete wiring diagrams shall be provided with each vehicle
8 | AIRBAGS
OEM standard airbag number and configuration is sufficient. Components and measurements must adhere to Federal ADA, 36 CFR Part 1192, SAE J2249, and 49 CFR part 571 and 393 requirements
8.1 | Front | Driver and front passenger
8.2 | Side Impact | Seat mounted, driver and passenger
8.3 | Side Curtain | 1st row | Minimum
9 | EXTERIOR LIGHTS, FINISH, REFLECTORS, and OTHER
If a specific description of a required option is not listed, OEM standard is sufficient. Components and measurements must adhere to Federal ADA, 36 CFR Part 1192, SAE J2249, and 49 CFR part 571 and 393 requirements
All lights, unless specified, shall be LED
| Requirement | Specification of Requirement
9.1 | Paint | Standard OEM White shall be the base color for all vehicles
9.2 | Single Color Exterior Finish and Striping | Vehicle shall have 3" transit accent striping above windows, and 8'' striping below windows
9.2.1 |  | 2" reflective tape shall be applied to rear of vehicle to outline the back of the vehicle as well as along the curb side
9.3 | Headlights | Halogen
9.4 | Daytime Running Lamps
9.5 | Antenna
9.6 | Lights, Lamps, and Reflectors | Shall conform to the requirements for color, position, and type under 49 CFR 393.9 and 393.26
9.6.1 |  | All lamps required by this subpart shall be capable of being operated at all times
9.6.2 |  | Lamps and reflective devices/material must not be obscured by the tailboard, or by any part of the load, or dirt, or other added vehicle or work equipment, or otherwise
9.6.3 |  | Substitute material for side reflex reflectors. Reflective material conforming to ASTM D 4956-04, Standard Specification for Retroreflective Sheeting for Traffic Control, may be used in lieu of reflex reflectors if the material as used on the vehicle, meets the performance standards in either Table I of SAE J594 or Table IA of SAE J594—Reflex Reflectors, December 2003
9.6.4 |  | All lights and lamps shall be operational and the reflectors may not be damaged or broken
9.7 | LED Brake Lights
9.8 | Identification Lights | Three amber identification lights in front
9.8.1 |  | Three red identification lights in rear
9.9 | Directional Signals | Font and rear directional signals
9.1 | Stop Lights | Two stop lights, at least 4 inches
9.11 | Tail Lights | Two tail lights, at least 4 inches
9.12 | Backup Lights | Two back-up lights at least 4 inches
9.13 | Clearance Lights | Two amber in front corners
9.14 | License Plate Light
10 | SEATS, COVERS, SEATBELTS
Configuration should allow at least 14 ambulatory passengers and 1 driver simultaneously.Components and measurements must adhere to Federal ADA, 36 CFR Part 1192, SAE J2249, and 49 CFR part 571 and 393 requirements
| Requirement | Specification of Requirement
10.1 | Driver Seat | May be non-OEM
10.1.2 |  | 6-way electronically operated
10.1.3 |  | High backed
10.1.4 |  | Seat cushion retention system shall be employed to prevent passenger seat cushions from disengaging from seat frames in event of accident.
10.1.5 |  | The top corners and at least 10 inches of the top of the back surface of the seat backs shall be padded sufficiently to reduce the likelihood of injury.
10.1.6 |  | Hand holds may be incorporated on a seat back. These holds are exempt from the padding requirement.
10.2 | Driver seat Adjustments | Forward, Backward, Backrest pitch, Seat height up and down, and manual cushion lumbar depth.
10.3 | Driver Seat Cover | Shall be made of vinyl
10.3.2 |  | Weight shall be at least 32 ounces per linear yard
10.3.3 |  | Shall be heavy duty and resistant to abrasions and usual wear
10.3.4 |  | Shall have a cold crack temperature of at most -10° F | Maximum
10.4 | Driver Running Board | Expanded stainless steel running board shall be on the driver's side
10.4.1 |  | Shall extend at a maximum of 6.5" outward from the driver's door.
10.4.2 |  | Shall be resistant to rust and corrosion.
10.4.3 |  | Shall have open channels or grates to reduce the buildup of snow, water, and mud.
10.5 | Passenger side running board | Shall be a minimum 6.5" wide by 72" long and extend rearward from the front wheel well. The step top should be a maximum of 12" from the ground
10.6 | Seatbelts for Driver, Front Passenger, Rear Passengers | Shall include retractable three point seat belt and conform to 49 CFR 571.209; All hardware parts which contact under normal usage a person, clothing, or webbing shall be free from burrs and sharp edges. The hardware shall be designed to prevent attachment bolts and other parts from becoming disengaged from the vehicle while in service.
10.6.1 |  | Height adjustable - seat belt assembly shall be capable of adjustment to fit occupants whose dimensions and weight range from those of a 5th-percentile adult female to those of a 95th-percentile adult male
10.6.2 |  | Seat belt assembly shall be provided with a buckle or buckles readily accessible to the occupant to permit his easy and rapid removal from the assembly
10.6.3 |  | Buckle release mechanism shall be designed to minimize the possibility of accidental release. A buckle with release mechanism in the latched position shall have only one opening in which the tongue can be inserted on the end of the buckle designed to receive and latch the tongue. Hardware should be produced with corrosion resistance and free of corrosion upon delivery.
10.6.4 |  | Plastic or non-metallic hardware shall not warp or otherwise deteriorate at high or low temperatures. A strap used in a seat belt assembly to sustain restraint forces shall comply with the requirements for webbing
10.6.5 |  | The seat belt assembly shall have either an automatic-locking retractor, an emergency-locking retractor, or an adjusting device that is within the reach of the occupant
10.6.6 |  | The ends of webbing in a seat belt assembly shall be protected or treated to prevent raveling. Webbing shall also have resistance to abrasion, light, and micro-organisms
10.6.7 |  | The end of webbing in a seat belt assembly having a metal-to-metal buckle that is used by the occupant to adjust the size of the assembly shall not pull out of the adjustment hardware at maximum size adjustment
10.6.8 |  | Each seat belt assembly shall be permanently and legibly marked or labeled with year of manufacture, model, and name or trademark of manufacturer or distributor, or of importer
10.6.9 |  | Eye bolts, shoulder bolts, or other bolt used to secure the pelvic restraint of seat belt assembly to a motor vehicle shall withstand a force of 40,034 N when tested
10.6.10 |  | Other attachment hardware designed to receive the ends of two seat belt assemblies shall withstand a tensile force of at least 26,689 N without fracture of a section when tested
10.7 | Front Passenger Seat | Manufacturers standard to include: High back, Ability to recline; Shall be fully padded with contoured foam seat cushions and contoured back; Bucket-type
10.7.1 |  | A passenger seat cushion retention system shall be employed to prevent passenger seat cushions from disengaging from seat frames in event of accident.
10.7.2 |  | The top corners and at least 10 inches of the top of the back surface of the seat backs shall be padded sufficiently to reduce the likelihood of injury.
10.7.3 |  | Hand holds may be incorporated on a seat back. These holds are exempt from the padding requirement
10.8 | Front Passenger Seat Cover | Shall be made of vinyl
10.8.1 |  | Weight shall be at least 32 ounces per linear year
10.8.2 |  | Shall be heavy duty and resistant to abrasions and usual wear
10.8.3 |  | Shall have a cold crack temperature of at most -10° F | Maximum
10.9 | Ambulatory Passenger Seats | Shall be at least 19 inches wide | Minimum
10.9.1 |  | Shall be at least 17 inches deep (from where you rest your back to edge of seat where your knees are) | Minimum
10.9.2 |  | Shall be mid-hi back | Minimum
10.9.3 |  | Shall be rigid, not reclined or fold away
10.9.4 |  | Shall comply with requirements in 49 CFR 571.207
10.9.5 |  | Shall be fully padded with contoured foam seat cushions and contoured back
10.9.6 |  | All seats shall be forward facing and securely fastened to that part or parts of the body which support them.
10.9.7 |  | Seat height should not exceed OEM distance from floor when measured at 16 inches in front of seat
10.9.8 |  | A passenger seat cushion retention system shall be employed to prevent passenger seat cushions from disengaging from seat frames in event of accident.
10.9.9 |  | The bottom of the seats shall be covered with sheet metal or other material of equal strength and durability and any sharp edges padded to prevent injury or snagging.
10.9.10 |  | The top corners and at least 10 inches of the top of the back surface of the seat backs shall be padded sufficiently to reduce the likelihood of injury.
10.9.11 |  | Hand holds may be incorporated on a seat back. These holds are exempt from the padding requirement
10.9.12 |  | Headroom should be equal to or exceeding OEM measurement
10.1 | Ambulatory Passenger Seats Cover | Shall be made of vinyl
10.10.1 |  | Weight shall be at least 32 ounces per linear year
10.10.2 |  | Shall be heavy duty and resistant to abrasions and usual wear
10.10.3 |  | Shall have a cold crack temperature of at most -10° F | Maximum
10.11 | Ambulatory Passenger Seatbelts | Shall include retractable three point shoulder seat belt and conform to 49 CFR 571.209
10.11.1 |  | Shoulder harnesses and lap belt for all seats:
10.11.2 |  | Shall be designed and constructed to inhibit passenger limbs from becoming lodged between the seat cushion and seat back
10.11.3 |  | Shall comply with requirements in 49 CFR 571.207
10.11.4 |  | Working mechanisms shall be covered or placed so as not to be a tripping hazard
10.12 | Extenders | None
10.13 | Aisle Space | Vehicles over 10,000 GVWR shall have a minimum clearance of 16 inches leading to the emergency door when measured at any point between the seats.
10.14 | Priority Seating Signs | Shall contain a sign which indicates that seats in the front of the vehicle are priority seats for persons with disabilities
11 | INTERIOR LIGHTS
If a specific description of a required option is not listed, OEM standard is sufficient. Components and measurements must adhere to Federal ADA, 36 CFR Part 1192, SAE J2249, and 49 CFR part 571 and 393 requirements
| Requirement | Specification of Requirement
11.1 | Dome Lights
11.2 | Cargo Area Lights | 3 LED or OEM light fixtures | Minimum
11.3 | Map Lights | For the driver and front passenger seats
11.4 | Stepwell Lights | 2 LED side passenger stepwell lights shall be provided | Minimum
12 | MIRRORS
If a specific description of a required option is not listed, OEM standard is sufficient. Components and measurements must adhere to Federal ADA, 36 CFR Part 1192, SAE J2249, and 49 CFR part 571 and 393 requirements
| Requirement | Specification of Requirement
12.1 | Mirrors | Shall comply with 49 CFR 571.11
12.2 | Rear View Mirror
12.3 | Exterior Side Mirrors | Two exterior clear view outside review mirrors, one on the left and one to the right of the driver
12.3.1 |  | Side mirrors shall be heated, electronically controlled, and have integrated turn signals.
12.3.2 |  | The right outside mirror mounts shall include a side angle adjustable convex mirror to provide additional close-in field of vision.
13 | INTERIOR ELECTRONICS - MISC.
If a specific description of a required option is not listed, OEM standard is sufficient. Components and measurements must adhere to Federal ADA, 36 CFR Part 1192, SAE J2249, and 49 CFR part 571 and 393 requirements
| Requirement | Specification of Requirement
13.1 | OEM AM/FM Radio with front and rear speakers
13.2 | Windshield Defroster | All defrosting equipment shall keep the windshield and the glazing to the left and right of the driver clear of fog and frost.
13.2.1 |  | The defrosters outlets may not obstruct the drivers view
13.2.2 |  | Fans may be used in addition to defrosters, but shall be mounted so as not to obstruct the drivers view
13.2.3 |  | Shall include windshield and rear window defroster
13.2.4 |  | Any exposed blades must have a shroud
13.3 | Rear Window Defroster
13.4 | Backup Camera and Monitor | Monitor must not obstruct the driver's view through the windshield. Safety technology devices shall be mounted outside of the driver's sightline to the road and highway signs and signals.
13.4.1 |  | Must not be more than 4 inches below the upper edge of the area swept by the windshield wipers .
13.4.2 |  | Must not be more than 7 inches above the lower edge of the area swept by the windshield wipers.
13.5 | Power Point for Aux Power in place of Cigarette Lighter
13.6 | Backup Warning Signal | Vehicle must be equipped with an electrically operated back-up alarm which produces an intermittent audible signal when the vehicle's transmission is shifted to reverse
13.7 | Communication System | Every vehicle must have the ability to be equipped with some type of two-way communication system. This system, installed by the agency, will be designed and installed in the vehicle so that the vehicle operator shall be at all times able to communicate with either the base of operations or another intermediary party that could communicate with the base of operations.
14 | HEATING AND COOLING
If a specific description of a required option is not listed, OEM standard is sufficient. Components and measurements must adhere to Federal ADA, 36 CFR Part 1192, SAE J2249, and 49 CFR part 571 and 393 requirements
| Requirement | Specification of Requirement
14.1 | Air Conditioning Front and Rear | Must include rear air conditioning vents
14.2 | Heater | Heater shall maintain the inside of the temperature of not less than 50 degrees Fahrenheit throughout the vehicle at the average minimum January temperatures established by the U.S. Department of Commerce, National Weather Service, for the area in which the vehicle will be operated
14.2.1 |  | The heater hose shall be adequately supported to guard against excessive wear or abrasion and may not interfere with or restrict the driver. Heater hose or lines inside the driver or passenger compartment shall be shielded to prevent accidental contact by driver or passengers.
14.3 | Insulation | Heaviest duty insulation when possible
15 | FLOORING, CELLING, AND INTERIOR
If a specific description of a required option is not listed, OEM standard is sufficient. Components and measurements must adhere to Federal ADA, 36 CFR Part 1192, SAE J2249, and 49 CFR part 571 and 393 requirements
| Requirement | Specification of Requirement
15.1 | Flooring Underlayment | Flooring underlayment shall be laid without gaps or openings. Edges shall be sealed prior to being attached to the lowered metal floor
15.1.1 |  | 3/4" AB Marine grade plywood, if plywood is used in subfloor. | Minimum
15.2 | Floor and Floor Covering | Nonslip floor covering (not mats) of at least 2.2 mm thick commercial grade vinyl composite transit floor covering wherever the driver or passengers normally place their feet or utilize floor spaces to get to their seats | Minimum
15.2.1 |  | Seams shall be filled with color matching material so as to be tight against any influx or seepage of moisture
15.2.2 |  | Flooring covering shall be thoroughly secured into position throughout the entire floor are
15.2.3 |  | Shall possess anti-skid properties
15.2.4 |  | Backing shall be self-adhesive for installation
15.2.5 |  | Flooring shall be covered on vertical surfaces on any stair or step areas
15.2.6 |  | Flooring connections shall be welded together to ensure water tightness and to prevent flooring from separating
15.2.7 |  | Flooring shall be of single color
15.2.8 |  | Flooring shall be resistant to cracking during low and high heats
15.2.9 |  | Flooring shall be easy to clean with basic cleaning supplies
15.2.10 |  | Flooring shall be abrasion resistant
15.2.11 |  | Flooring shall be watertight to prevent sub-flooring from rot and damage
15.3 | Body Insulation | Heavy duty insulation when possible on walls
15.3.1 |  | Shall minimize interior noise
15.3.2 |  | Shall be full length
15.4 | Headliner | Shall be full length and minimize noise
15.5 | Walls | Walls shall have inner lining to prevent passenger injuries
15.6 | Celling | Shall be completely sealed so that it does not leak during rain or inclement weather into the interior of the vehicle
15.7 | Safety | Interior shall be free of all unnecessary projections likely to cause injury.
The interior shall be kept free of litter and debris
16 | DOORS
If a specific description of a required option is not listed, OEM standard is sufficient. Components and measurements must adhere to Federal ADA, 36 CFR Part 1192, SAE J2249, and 49 CFR part 571 and 393 requirements
| Requirement | Specification of Requirement
16.1 | Doors | All doors shall be capable of being opened easily from the inside and outside including the rear door of a van.
16.1.1 |  | One Driver | Minimum
16.1.2 |  | One Front passenger | Minimum
16.1.3 |  | One Right side sliding | Minimum
16.2 | Rear Emergency Door | Rear-center position
16.2.1 |  | If vehicle GVWR is over 10,000 pounds, it needs emergency exists that comply with 49 CFR 571.217 bus emergency exits and window retention.
16.2.2 |  | A distinctive audible signal, automatically operated shall clearly indicate to the driver the unlatching of the emergency door
16.2.3 |  | Each vehicle of 10,000 pounds or less GVWR need not have a specific emergency exit providing there are 2 separate openings where persons could exit the vehicle under normal circumstances
16.3 | Power Lock with Remote
16.4 | Doorways and Openings | Vehicles shall have all opening between the engine and passenger compartments adequately sealed to prevent engine fumes from entering the passenger compartment.
16.4.1 |  | All doors shall have a weather shield or weather stripping to prevent drafts, or inclement weather from entering the vehicle
16.4.2 |  | Vehicle shall be free of rust or rusted areas which could permit the entrance of foreign substance into the interior of the vehicle.
17 | WINDOWS AND WINDSHIELD
If a specific description of a required option is not listed, OEM standard is sufficient. Components and measurements must adhere to Federal ADA, 36 CFR Part 1192, SAE J2249, and 49 CFR part 571 and 393 requirements
| Requirement | Specification of Requirement
17.1 | Windows and Windshield | Shall comply with requirements under 49 CFR 393.60, 49 CFR 393.61, 49 CFR 393.62, 49 CFR 393.63, and 49 CFR 571.217
17.1.1 |  | Glazing material shall be marked in accordance with FMVSS No. 205
17.1.2 |  | Windshield shall be mounted using the full periphery of the glazing material
17.1.3 |  | Windshield shall be free of discoloration (not tinting) or damage
17.1.4 |  | Decals and stickers may be placed at the bottom or sides of the windshield provided they are outside of the drivers sightlines to the road and highway signs and signals
17.2 | Driver's and Front Passenger Window | Lightly tinted
17.2.1 |  | Shall be able to be operated freely
17.2.2 |  | Shall be banded or ground to eliminate sharp or rough areas
17.3 | Passenger Windows Tint | Deep tinted | Minimum
17.4 | Passenger Windows | Flip open/pop out
17.4.1 |  | If side latches are used, they must be capable of holding the window securely in place in all positions
17.4.2 |  | Shall be banded or ground to eliminate sharp of rough areas
17.5 | Power Windows | Driver and Front passenger only
17.6 | Windshield Wiper | 2 speeds or a variable speed motor | Minimum
17.7 | Windshield Washer | Washer system shall provide fluid for the windshield wipers to clean the windshield and the system shall be maintained in operational condition
17.8 | Rear Window Wiper
17.9 | Rear Window | Required
18 | SAFETY EQUIPMENT
If a specific description of a required option is not listed, OEM standard is sufficient. Components and measurements must adhere to Federal ADA, 36 CFR Part 1192, SAE J2249, and 49 CFR part 571 and 393 requirements
| Requirement | Specification of Requirement
18.1 | Storage | Must provide some type of durable storage for webbing cutters and belt extenders that does not corrode easily.
18.2 | Fire Extinguisher | Shall be mounted and removable
18.2.1 |  | Can be mounted in the luggage area provided there is an indication someplace on the dash that the fire extinguisher is so located.
18.2.2 |  | Must be in a bracket or receptacle to secure it to the vehicle.
18.2.3 |  | Metal body Extinguisher, Dry Chemical, Fully Charged and Sealed
18.2.4 |  | 5 lbs., 2A-10 BC Rating | Minimum
18.2.5 |  | CO2 extinguishers are PROHIBITED
18.3 | Webbing Cutter | An emergency webbing cutter must be provided
18.4 | Warning Triangles - Reflective | Must follow specs from CFR 49 Part 571:
18.4.1 |  | Reflex reflective material and fluorescent material that shall be affixed to both faces of the warning device.
18.4.2 |  | The warning device shall be designed to be erected, and replaced in its container, without the use of tools
18.4.3 |  | Instructions for each warning device shall include a recommendation that the driver activate the vehicular hazard warning signal lamps before leaving the vehicle to erect the warning device.
18.4.4 |  | Each of the three sides of the triangular portion of the warning device shall not be less than 17 and not more than 22 inches long, and not less than 2 and not more than 3 inches wide.
18.5 | First Aid Kit | Kit shall be moisture and dust proof
18.5.1 |  | Shall include at minimum:
18.5.2 |  | Adhesive Bandage, 1 inch (2) packets | Minimum
18.5.3 |  | Bandage Compress, 2 inch (2) packets | Minimum
18.5.4 |  | Bandage Compress, 4 inch (4) packets | Minimum
18.5.5 |  | Gauze Compress, 24 inch x 24 inch minimum (1) packet | Minimum
18.5.6 |  | Triangular Bandage, 40-inch (1) packet | Minimum
18.6 | Blood Borne Pathogens Kit | Kit shall be moisture and dust proof
18.6.1 |  | Kit shall include at a minimum:
18.6.2 |  | Hand Sanatizer (1) | Minimum
18.6.3 |  | Vinyl Glovers (1) pair | Minimum
18.6.4 |  | Red Bio Bag (1) | Minimum
18.6.5 |  | Twist Tie (1) | Minimum
18.6.6 |  | Facemask (1) | Minimum
18.6.7 |  | Biohazard Pickup Scoop (1) | Minimum
18.6.8 |  | Disinfecting or Sanitizing Wipe (2) | Minimum
First Aid Kit and Bloodborne Pathogen Kits May Be Combined if One Kit Fulfills All Requirements
19 | Manuals
| Requirement | Specification of Requirement
19.1 | Manuals | One set of manuals for vehicle and associated items.
19.1.1 |  | Parts Manual
19.1.2 |  | Wiring schematic
19.1.3 |  | Operator's manual
19.2 | Digital manuals | Flashdrives, and downloadable PDFs are acceptable so long as they are free of charge and do not require any subscription fees.

## 24 Passenger Non ADA Cutaway
FTA 24 Ambulatory Passenger
Seating Capacity: 24
0 | STATE AND FEDERAL MEASUREMENT AND COMPONENT STANDARDS
Requirement guides
Components and measurements must adhere to Federal ADA, 36 CFR Part 1192, SAE J2249, and 49 CFR Part 571 requirements
36 CFR Part 1192
36 CFR 1192 Subpart B
SAE J2249
49 CFR Part 571
Federal ADA - FTA Page
49 CFR Part 393
Welding Standards
Welding procedures used throughout the vehicle including materials, methods and personnel will be in accordance with ASTM and American Welding Society Standards.
ASTM
American Welding Society
Bus testing (if applicable)
The Transit vehicle must have been tested at the Altoona Bus Testing Center and pass all performance standards.
FTA Bus Testing Page
49 CFR Part 665
1.0 DIMENSIONS
Vehicle must at least meet the minimum measurement requirements below.
| Requirement | Specification of Requirement
1.1 | GVWR | 14050 | Minimum
1.2 | Wheelbase | 176 inches | Minimum
1.3 | Overall Length | 294 inches | Minimum
1.4 | Overall Exterior Width | 96 inches | Minimum
1.5 | Interior Standing Height | 75 inches | Minimum
1.6 | Overall Exterior Height | 100 inches | Minimum
1.7 | Interior Width | 85 inches | Minimum
1.8 | Ground Clearance | 5 inches | Minimum
2.0 POWER TRAIN
Must meet Federal EPA 50 State Emissions Levels. Must be low emissions vehicle compliant. If a specific description of a required option is not listed, OEM standard is sufficient. Components and measurements must adhere to Federal ADA, 36 CFR Part 1192, SAE J2249, and 49 CFR part 571 and 393 requirements
| Requirement | Specification of Requirement
2.1 | Engine Type | OEM Standard sufficient to propel the vehicle carrying 24 passengers & 1 driver | Minimum
2.2 | Engine Size | OEM Standard sufficient to propel the vehicle carrying 24 passengers & 1 driver | Minimum
2.3 | Engine Valvetrain | SOHC, two valves per cylinder | Minimum
2.4 | Fuel | Gas/Diesel
2.5 | Fuel tank | 55 Gallons | Minimum
2.6 | Fuel Delivery | Sequential multiport electronic fuel injection (SEFI)
2.7 | Transmission | Automatic | Minimum
2.8 | Alternator | 250 amp | Minimum
2.9 | Engine Cooling Protection
3.0 CHASSIS
If a specific description of a required option is not listed, OEM standard is sufficient. Components and measurements must adhere to Federal ADA, 36 CFR Part 1192, SAE J2249, and 49 CFR part 571 and 393 requirements
| Requirement | Specification of Requirement
3.1 | Front Axle | 6,000 lb | Minimum
3.2 | Rear Axle | 13,000 lb | Minimum
Dual rear wheels
3.3 | Shock Absorbers | Heavy-duty shock absorbers, front and rear, and front stabilizer bar
3.4 | Front Suspension Type | The front axle shall be non-driving, independent operating type, with a load rating sufficient for the vehicle loaded to GVWR
3.4.1 |  | Front suspension shall incorporate coil type springs. “Progressive” coil springs shall be provided if available OEM, to provide acceptable ride quality under varying load conditions. An OEM stabilizer bar shall be incorporated to provide additional suspension control and vehicle stability
3.4.2 |  | Vertical damping of the suspension shall be accomplished by OEM gas filled shock absorbers that shall maintain their effectiveness for at least 30,000 miles in normal service. Front suspension system components: springs, shock absorbers, stabilizer, and including bearings, hubs and spindles shall be the heaviest duty OEM equipment available
3.5 | Batteries | Dual, 1275 CCA total, lead acid premium construction, maintenance free | Minimum
3.5.1 | Aux battery | Auxiliary battery in body compartment shall be on a slide-out enclosed stainless steel tray with stainless steel roller bearings. The battery shall be substantial and securely latched or fasetened.
3.5.2 | Battery compartment | The storage battery compartment and adjacent metal parts which might corrode by reason of battery leakage shall be painted or coated with an acid-resisting paint or coating and shall have openings to provide ample battery ventilation and drainage
3.5.3 | Battery cables | Wherever the cable to the starting motor passes through a metal compartment, the cable shall be protected against grounding by an acid and waterproof insulating bushing
3.6 | Brakes | Should be the heaviest-duty 4 wheel disc Brake system available for stop and go operation.
3.6.1 | Brake requirement | Conform under 49 CFR 571.105/49 CFR 393.40/49 CFR 393.52
3.7 | Parking Brake | Heaviest-duty available from chassis manufacture
3.8 | Brake Assist | Optional
3.9 | Anti-Lock Brakes | Four wheels
3.1 | Bumpers | Vehicle shall be equipped with front and rear bumpers properly attached to the vehicle and meet OEM and federal impact standards. Rear bumper is required to be steel.
3.11 | Exhaust | The stainless steel exhaust system which includes the exhaust manifolds, joining gaskets, piping leading from the exhaust manifold, muffler, catalytic converter, and tail pipe may not enter the vehicle at any location
3.11.1 |  | The exhaust system pipes shall exit the left (street-side) of the vehicle and be of nonflexible tubing
3.11.2 |  | The complete exhaust system shall be tightly connected and free from leaks and shall be properly insulated from the electrical wirings or combustible part of the vehicle
3.12 | Fuel Tank Capacity | 55 gallons | Minimum
3.13 | Fuel Tank and Lines | Fuel systems/fuel lines and tanks shall be maintained free of leaks in a manner that will prevent wear
3.14 | Power Steering
3.15 | Suspension System | Must conform to requirements under 49 CFR 393.207, Adjustable axis shall not have locking pins missing or disengaged
Springs shall not be cracked or broken. Stabilized bar shall not be cracked or broken.
3.16 | Rear Suspension Type | Multileaf two-stage leaf springs, solid axle and rear stabilizer bar; No leaf spring shall be cracked, broken, or missing nor shifted out of position
3.17 | Suspension Tuning | Heavy Duty
3.18 | Sealing, Rust Proofing, and Undercoating | Shall have some type of undercoating to protect from weather and rust. Vehicle shall be free of rust or rusted areas which could permit the entrance of foreign substance into the interior of the vehicle.
3.19 | Openings | Vehicle shall have all openings between the engine and passenger compartments adequately sealed to prevent engine fumes from entering the passenger compartment.
3.2 | Drive Shaft Guard | Each section of the drive shaft shall be equipped with a guard to prevent it from striking the ground should it break
3.20.1 |  | The guard shall be ¼” x 2” flat steel and shall be bolted to the chassis steel sub frame
4 | WHEELS AND TIRES
Vehicle may not be operated with regrooved, recapped, or retreaded tires on the front wheel or tires in poor condition. No spare tire is required. If a specific description of a required option is not listed, OEM standard is sufficient. Components and measurements must adhere to Federal ADA, 36 CFR Part 1192, SAE J2249, and 49 CFR part 571 and 393 requirements
| Requirement | Specification of Requirement
4.1 | Tires | Front tires must be new
4.1.1 |  | Rear tires must be new
4.1.2 |  | Vehicles may not be operated with cuts or chunks missing, exposing the cord, recaps peeled loose or off, or showing an indication of ply separation.
4.2 | Tire Count | 6
4.3 | Tire Mounting | OEM Mountings
4.4 | Tire Sidewall | Black
4.5 | Tire Type | E-Rated, All Season
4.6 | Wheel Diameter | 16 inch | Minimum
4.7 | Wheel Type | Steel, to meet GVWR
4.8 | Mud flaps | Vehicle shall have four mud flaps
4.9 | Wheel Well Liners | All wheels
4.9.1 |  | Liners shall be made of heavy duty plastic and prevent salt, snow, gravel, mud, and other debris into the vehicle
5 | STEERING
If a specific description of a required option is not listed, OEM standard is sufficient. Components and measurements must adhere to Federal ADA, 36 CFR Part 1192, SAE J2249, and 49 CFR part 571 and 393 requirements
| Requirement | Specification of Requirement
5.1 | Steering wheel | Tilt-Wheel adjustable
5.2 | Cruise Control
6 | LOCKING SYSTEM
If a specific description of a required option is not listed, OEM standard is sufficient. Components and measurements must adhere to Federal ADA, 36 CFR Part 1192, SAE J2249, and 49 CFR part 571 and 393 requirements
| Requirement | Specification of Requirement
6.1 | Locks and Ignition | Ensure that keys work properly upon delivery
6.1.1 |  | Spare set of keys included
6.2 | Remote Keyless Entry
6.3 | Power door locks
7 | WIRING, GAUGES, AND WARNINGS (Minimum)
All gauges or instruments shall be mounted in such a manner that each is clearly visible to the seated driver. If a specific description of a required option is not listed, OEM standard is sufficient. If a specific description of a required option is not listed, OEM standard is sufficient. Components and measurements must adhere to Federal ADA, 36 CFR Part 1192, SAE J2249, and 49 CFR part 571 and 393 requirements
| Requirement | Specification of Requirement
7.1 | Fuel
7.2 | Oil Pressure
7.3 | Speedometer
7.4 | Water Temp.
7.5 | Ammeter or Voltmeter
7.6 | Door Ajar Warning
7.7 | Low Pressure Tire Warning
7.8 | Key in Ignition Warning
7.9 | Speedometer
7.1 | Odometer
7.11 | Lights-on Warning
7.12 | Placement | Shall conform to the requirements under 49 CFR 393.27, 49 CFR 393.28, 49 CFR 393.29, and 49 CFR 393.33:
7.12.1 |  | All wiring and junction panel terminals shall be numbered or color-coded; provide grommets where wiring passes through metal
7.13 | Weather Pack | Vehicle shall have a sealed electrical connection system designed to withstand exposure to extreme temperatures, moisture, and harsh engine compartment fluids and chemicals.
7.14 | Circuit Brakeers | All circuit Brakers and fuses shall be easily accessable behind a movable or swinging open panel
7.15 | General Wiring | All accessories and electrical equipment except headlights, taillights, and emergency lights are to be wired through the ignition switch
7.15.1 |  | Switches and interlocks shall meet ADA requirements; Wiring shall be of sufficient length to permit positioning as well as replacement of terminals twice without excessive tension
7.15.2 |  | Wiring shall be of sufficient length to permit positioning as well as replacement of terminals twice without excessive tension. Grounding of components shall be thru polarized, shielded terminals wired to main structural ground points
7.15.3 |  | Grounding thru hinged doors or covers of any type is not acceptable. Ground points shall be bolted to main structure free of paint, oil or rust, and coated with silicone grease after fastening.
7.16 | Diagram | Complete wiring diagrams shall be provided with each vehicle
8 | AIRBAGS
OEM standard airbag number and configuration is sufficient. Components and measurements must adhere to Federal ADA, 36 CFR Part 1192, SAE J2249, and 49 CFR part 571 and 393 requirements
| Requirement | Specification of Requirement
8.1 | Front | Driver and front passenger
8.2 | Side Impact | Seat mounted, driver and passenger
9 | EXTERIOR LIGHTS, FINISH, REFLECTORS, and OTHER
If a specific description of a required option is not listed, OEM standard is sufficient. Components and measurements must adhere to Federal ADA, 36 CFR Part 1192, SAE J2249, FMVSS 108, and 49 CFR part 571 and 393 requirements
| Requirement | Specification of Requirement
9.1 | Paint | Standard OEM White shall be the base color for all vehicles
9.2 | Single Color Exterior Finish and Striping | Vehicle shall have 3" transit accent striping above windows
9.2.1 |  | Vehicle shall have 8" transit accent striping below windows
9.2.2 |  | 2" reflective tape shall be applied to rear of vehicle to outline the back of the vehicle
9.2.3 |  | 2" reflective tape shall be applied along the driver and curb side of the vehicle
9.3 | Headlights | Halogen
9.4 | Daytime Running Lamps
9.5 | Antenna
9.6 | Lights, Lamps, and Reflectors | Shall conform to the requirements for color, position, and type under 49 CFR 393.9 and 393.26 and FMVSS 108
9.6.1 |  | All lamps required by this subpart shall be capable of being operated at all times
9.6.2 |  | Lamps and reflective devices/material must not be obscured by the tailboard, or by any part of the load, or its covering by dirt, or other added vehicle or work equipment, or otherwise
9.6.3 |  | All lights and lamps shall be operational and the reflectors may not be damaged or broken
9.6 | LED Brake Lights | There must be a center, high mounted brake light
9.7 | Identification Lights | Three (3) amber round or rectangular lights centered and recessed or surface mounted in armored protectors in the front cap
9.7.1 |  | Three (3) red round or rectangular lights centered and recessed or surface mounted in armored protectors in the rear cap
9.8 | Directional Signals | font and rear directional signals
9.9 | Stop Lights | Two stop lights, at least 4 inches
9.1 | Tail Lights | Two tail lights, at least 4 inches
9.11 | Backup Lights | Two back-up lights at least 4 inches
9.12 | Clearance Lights | Two (2) amber round or rectangular lights located and recessed or surface mounted in armored protectors at each edge of front cap
9.12.1 |  | Two (2) red round or rectangular lights located and recessed or surface mounted in armored protectors at each outer edge of the rear cap
9.13 | License Plate Light
10 | INTERIOR LIGHTS
If a specific description of a required option is not listed, OEM standard is sufficient. Components and measurements must adhere to Federal ADA, 36 CFR Part 1192, SAE J2249, and 49 CFR part 571 and 393 requirements
| Requirement | Specification of Requirement
10.1 | Dome Lights | One dome light in driver's area
10.1.1 |  | Six dome lights equally spaces over passenger seating, three on each side
10.2 | Cargo Area Lights
10.3 | Map Lights | For the driver and front passenger seats
10.4 | Step well lights | 2 ea. 2” flush mount lights or surface mount lights not extending above the surface more than ¾” shall be installed, one on each side of the step well.
10.4.1 |  | Step well lights shall be activated when the double-out entry doors are opened
10.4.2 |  | Step well light strength shall be no less than 2 foot candles of illumination on the step treads with the door open
11 | SEATS, COVERS, SEATBELTS
Configuration should allow at least 24 ambulatory passengers and 1 driver simultaneously. If a specific description of a required option is not listed, OEM standard is sufficient. Components and measurements must adhere to Federal ADA, 36 CFR Part 1192, SAE J2249, and 49 CFR part 571 and 393 requirements
| Requirement | Specification of Requirement
11.1 | Driver Seat | Driver’s seat shall be 4-way adjustable deluxe high back seat equipped with an automatically retractable lap and shoulder harness
11.2 | Driver seat Adjustments | Forward
11.2.1 |  | Backward
11.2.2 |  | Backrest pitch
11.2.3 |  | Seat height Up
11.2.4 |  | Seat height down
11.2.5 |  | manual cushion (lumbar depth)
11.3 | Driver Seat Cover | Vinyl
11.3.1 |  | Vinyl weight should be at least 32 oz per lin. Yard
11.3.2 |  | Shall be heavy duty to resist abrasions and usual wear
11.4 | Drivers Seat Partition | A padded panel shall be located in front of the first passenger seat on the driver's side
11.4.1 |  | Panel shall have padding on the side that faces passengers and must extend from the wall to the aisle
11.4.2 |  | Panel must be anchored into a structural member or backing plate
11.5 | Driver Running Board | Expanded stainless steel running board shall be on the driver's side
11.5.1 |  | Shall extend at a maximum of 6.5" outward from the driver's door
11.5.2 |  | Should be resistant to rust and corrosion
11.5.3 |  | Shall have open channels or grates to reduce the buildup of snow, water, and mud
11.5.4 |  | Shall have a cold crack temperature of at least -10° F
11.6 | Seatbelts for Driver, Front Passenger, Rear Passengers | to include retractable three point shoulder seat belt and conform to 49 CFR 571.209
11.7 | Reserved
11.8 | Reserved
11.9 | Ambulatory Passenger Seats | OEM Standard is acceptable | Minimum
Shall comply with requirements in 49 CFR 571.207
11.1 | Ambulatory Passenger Seats Cover | Vinyl
11.10.1 |  | Vinyl weight should be at least 32 oz per lin. Yard
11.10.2 |  | Shall be heavy duty to resist abrasions and usual wear
11.10.3 |  | Shall have a cold crack temperature of at least -10° F
11.10.4 |  | Aisle seats will have anti-vandal grab handles
11.11 | Ambulatory Passenger Seatbelts | to include retractable three point shoulder seat belt and conform to 49 CFR 571.209
11.12 | Extenders | Two Seatbelt extenders to be made from the same manufacturer as main belts | Minimum
11.13 | Aisle Space | Vehicles over 10,000 GVWR shall have a minimum clearance of 16 inches leading to the emergency door when measured at any point between the seats.
11.14 | Color | shall be selected from mfr’s standard gray to harmonize with other interior colors
12 | MIRRORS
If a specific description of a required option is not listed, OEM standard is sufficient. Components and measurements must adhere to Federal ADA, 36 CFR Part 1192, SAE J2249, and 49 CFR part 571 and 393 requirements
| Requirement | Specification of Requirement
12.1 | Mirrors | Shall comply with 49 CFR 571.11
12.2 | Interior Rear View Mirror | At least 6 x 30 inches overall
12.3 | Exterior Side Mirrors | Two exterior clear view outside review mirrors, one on the left and one to the right of the driver
12.3.1 |  | Curb-side side mounting bracket shall be fender mount, fender mount quad design, or front quarter panel mounted
12.3.2 |  | Must not be less than 50 square inches overall. Shall be firmly supported and adjustable to give driver a clear view past left rear and right rear of vehicle.
12.3.3 |  | The right outside mirror mounts shall include a side angle adjustable convex mirror to provide additional close-in field of vision. Side mirrors shall be heated, electronically controlled, and have integrated turn signals.
12.4 | Front Mounted Mirror | Shall provide a view from the service door rearward.
13 | INTERIOR ELECTRONICS - MISC.
If a specific description of a required option is not listed, OEM standard is sufficient. Components and measurements must adhere to Federal ADA, 36 CFR Part 1192, SAE J2249, and 49 CFR part 571 and 393 requirements
| Requirement | Specification of Requirement
13.1 | OEM AM/FM Radio with front and rear speakers
13.2 | Backup Camera and Monitor | Monitor must not obstruct the driver's view through the windshield
13.2.3 |  | Safety technology devices must be mounted outside of the driver's sightline to the road and highway signs and signals
13.2.4 |  | Not more than 4 inches below the upper edge of the area swept by the windshield wipers
13.2.5 |  | Not more than 7 inches above the lower edge of the area swept by the windshield wipers.
13.3 | Windshield Defroster | All defrosting equipment shall keep the windshield and the glazing to the left and right of the driver clear of fog and frost.
13.3.1 |  | The defrosters outlets may not obstruct the drivers view
13.3.2 |  | Fans may be used in addition to defrosters, but shall be mounted so as not to obstruct the drivers view
13.3.3 |  | Shall include windshield and rear window defroster
13.3.4 |  | Any exposed blades must have a shroud
13.4 | Power Point for Aux Power in place of Cigarette Lighter
13.5 | Backup Warning Signal | Vehicle must be equipped with an electrically operated back-up alarm which produces an intermittent audible signal when the vehicle's transmission is shifted to reverse
13.6 | Communication System | Every vehicle must have the ability to be equipped with some type of two-way communication system. This system, installed by the agency, will be designed and installed in the vehicle so that the vehicle operator shall be at all times able to communicate with either the base of operations or another intermediary party that could communicate with the base of operations.
14 | HEATING AND COOLING
If a specific description of a required option is not listed, OEM standard is sufficient. Components and measurements must adhere to Federal ADA, 36 CFR Part 1192, SAE J2249, and 49 CFR part 571 and 393 requirements
| Requirement | Specification of Requirement
14.1 | Air Conditioning Front and Rear | Front (or driver’s area system) shall be chassis mfg’s dash installed system and separate, dedicated rear AC unit
14.1.1 | Rear System Evaporator | Ceiling mounted near rear wall
14.1.2 |  | Condensate drain system shall be designed in such a manner that there is no spillage or leaking into the passenger area at any time including turns or stops
14.1.3 |  | Construction shall be copper tube with aluminum fins
14.1.4 |  | Condenser to be skirt mounted with two (2) fans
14.1.5 |  | 1200 CFM | Minimum
14.1.6 |  | 2 fans minimum | Minimum
14.2 | Heater | OEM Standard is acceptable
14.2.1 |  | Heater shall maintain the inside of the temperature of not less than 50 degrees Fahrenheit throughout the vehicle at the average minimum January temperatures established by the U.S. Department of Commerce, Weather Bureau, for the area in which the vehicle will be operated
14.2.2 |  | Heating system shall consist of at least two (2) units, one front unit located in the driver’s area and one unit located as to uniformly heat the bus
14.2.3 |  | Heaters shall have a fan switch for driver’s heater and a separate switch for passenger heater with thermostat controls for each
14.2.4 |  | The heater hose shall be adequately supported to guard against excessive wear or abrasion and may not interfere with or restrict the driver.
14.2.5 |  | Heater hose or lines inside the driver or passenger compartment shall be shielded to prevent accidental contact by driver or passengers. | Minimum
14.3 | Windshield Defroster | All defrosting equipment shall keep the windshield and the glazing to the left and right of the driver clear of fog and frost
14.3.1 |  | The defrosters outlets may not obstruct the drivers view
14.3.2 |  | Fans may be used in addition to defrosters, but shall be mounted so as not to obstruct the drivers view
14.3.3 |  | Shall include windshield and rear window defroster
14.3.4 |  | Any exposed blades must have a shroud
14.4 | Insulation | Heaviest duty insulation when possible
15 | FLOORING, CELLING, AND INTERIOR
If a specific description of a required option is not listed, OEM standard is sufficient. Components and measurements must adhere to Federal ADA, 36 CFR Part 1192, SAE J2249, and 49 CFR part 571 and 393 requirements
| Requirement | Specification of Requirement
15.1 | Flooring Underlayment | Flooring underlayment shall be laid without gaps or openings. Edges shall be sealed prior to being attached to the lowered metal floor
|  | 3/4" AB Marine grade plywood, if plywood is used in subfloor or approved equal | Minimum
15.2 | Floor and Floor Covering | Nonslip floor covering (not mats) or 2 mm thick commercial grade vinyl transit floor covering wherever the driver or passengers normally place their feet or utilize floor spaces to get to their seats
15.2.1 |  | Seams shall be filled with color matching material so as to be tight against any influx or seepage of moisture
15.2.2 |  | Flooring covering shall be thoroughly secured into position throughout the entire floor area
15.2.3 |  | Shall possess anti-skid properties
15.2.4 |  | Backing shall be self-adhesive for installation
15.2.5 |  | Flooring shall be coved on vertical surfaces on any stair or step areas
15.2.6 |  | Flooring connections shall be welded together to ensure water tightness and to prevent flooring from separating
15.2.7 |  | Flooring shall be of single color
15.2.8 |  | Flooring shall be resistant to cracking during low and high heats
15.2.9 |  | Flooring shall be easy to clean with basic cleaning supplies
15.2.10 |  | Flooring shall be abrasion resistant
15.2.11 |  | Flooring shall be watertight to prevent sub-flooring from rot and damage
15.3 | Body Insulation | Heavy duty insulation when possible on walls
15.3.1 |  | Shall minimize interior noise
15.3.2 |  | Shall be full length
15.3.3 |  | Shall be completely sealed so that it does not leak during rain or inclement weather into the interior of the vehicle
15.4 | Headliner | Shall be full length and minimize noise
15.5 | Walls | Walls shall have inner lining to prevent passenger injuries
15.6 | Celling | Shall be completely sealed so that it does not leak during rain or inclement weather into the interior of the vehicle
15.7 | Safety | Interior shall be free of all unnecessary projections likely to cause injury.
15.7.1 |  | Grab or guard rail shall be installed on both left and right sides of entrance door. Grab rails shall be 1-1/4” diameter and be constructed of stainless steel clad tubing.
15.7.2 |  | Vertical stanchions and grab handles shall be mounted to the left and right of aisle, behind the driver and beside the step well
16 | DOORS
If a specific description of a required option is not listed, OEM standard is sufficient. Components and measurements must adhere to Federal ADA, 36 CFR Part 1192, SAE J2249, and 49 CFR part 571 and 393 requirements
| Requirement | Specification of Requirement
16.1 | Doors | All doors shall be capable of being opened easily from the inside and outside including the rear door of a van. | Minimum
16.1.1 |  | One Driver
16.2 | Rear Emergency Door | Rear center position
16.2.1 |  | If vehicle GVWR is over 10,000 pounds, it needs emergency exists that comply with 49 CFR 571.217 bus emergency exists and window retention and release and the following requirements:
16.2.2 |  | Door must be at least 45 inches high, 24 inches wide, and 12 inches deep. The lower surface of the door must keep in contact with the floor at all times, until the bottom edge of the rearmost surface of the bus
16.2.3 |  | the door shall be devised so as to be opened from inside and outside
16.2.4 |  | Door must be hinged so to open outward
16.2.5 |  | The aisle to the emergency door shall be kept clear of obstructions
16.2.6 |  | There may not be any steps leading to the emergency door.
16.2.7 |  | The upper and lower portion of the central rear emergency door shall be equipped with approved safety glass, the exposed area of which shall be not less than 400 square inches in the upper portion and not less than 280 square inches in the lower portion. The rear emergency door shall be hinged on the right side and shall open only outward. Control from the driver's seat may not be permitted.
16.2.8 |  | Locks installed on the emergency door they shall include a device to prevent the activating of the starter mechanism of the vehicle engine while any door is locked. An audio alarm shall indicate to the driver when any door lock is in the locked position while the ignition switch is in the “on" position.
16.2.9 |  | A distinctive audible signal, automatically operated shall clearly indicate to the driver the unlatching of the emergency door
16.2.10 |  | Concise operating instructions describing the motions necessary to unlatch and open the emergency exit shall be located within the proxmity of the release mechanism on the inside surface of the bus. These instructions shall be in letters easily readable and of a color that contrasts with its background. Examples: (1) Lift to Unlatch, Push to Open (2) Turn Handle, Push Out to Open
16.2.11 |  | The area on the inside above the emergency door shall be covered with padding at least 2 inches high to within 2 inches of each side of the door opening
16.2.12 |  | Shall have a red light at the rear door emergency exit
16.3 | Lockable rear door with inside lock/release.
16.4 | Power Lock with Remote
16.5 | Doorways and Openings | Vehicles shall have all opening between he engine and passenger compartments adequately sealed to prevent engine fumes from entering the passenger compartment.
16.5.1 |  | All doors shall have weather shield or weather stripping to prevent drafts, or inclement weather from entering the vehicle
16.5.2 |  | Vehicle shall be free of rust or rusted areas which could permit the entrance of foreign substance into the interior of the vehicle.
16.6 | Service Door | Shall be electronically operated with door opening outward
16.6.1 |  | Dual-out Service Door shall have an opening of 32" wide and 77" high | Minimum
16.6.2 |  | The open/close controls shall be installed so as to be within reach of driver seated in the driver's seat
16.6.3 |  | Doors need to hold at least a 90 degree angle when opened
16.6.4 |  | Shall be located on the right side of the vehicle
16.6.5 |  | Shall be designed to prevent accidental opening
16.6.6 |  | Entrance shall have a header pad
16.6.7 |  | On vehicles over 10,000lbs GVWR, the lower as well as upper panels shall be made of safety glass as follows: The bottom of the lower glass panels may not be more than 35 inches from the ground when the vehicle is unloaded The upper glass shall be hermetically sealed or the vehicle shall be equipped with a defrosting device to ensure the driver has a clear view out of the service glass door
16.7 | Service Door Panel | A padded panel shall be located at the service door and anchored into a structural member or backing plate
16.8 | Steps for Service Door | The first step at the service door shall be not more than 12 inches above the ground when the vehicle is empty. The use of a portable step may not be considered in meeting this requirement.
16.8.1 |  | Riser height shall be 9.5" | Maximum
16.8.2 |  | A grab handle not less than 10 inches in length shall be provided in an unobstructed location inside doorway to assist a person entering or leaving a vehicle. Shall be on the left and right rear passenger entrances and attached to pillar
16.8.3 |  | The surface of the steps shall be of nonskid material or construction, see flooring specs in Section 15.0
16.8.4 |  | Flooring shall be coved on vertical surfaces on any stair or step areas
16.8.5 |  | Entrance well shall be stainless steel
16.8.6 |  | Each step shall have a yellow nosing that is also made of nonskid material or construction
16.8.7 |  | Shall have step well lights to illumine all steps at all times. At least 2 foot-candles of illumination on the step tread
16.8.8 |  | Doorway steps shall have outside lights which, when opened, provide at least 1 foot-candle of illumination on the street surface for a distance of 3 feet perpendicular to the bottom step. Such lights shall be shielded to protect the eyes of entering or exiting passengers
16.8.9 |  | Step well lights shall be wired to headlamp switch
16.8.10 |  | Step well lights shall meet ADA requirements as well as 49 CFR 38.31
16.9 | Openings | Vehicle shall have doors which have a weather shield or weather strip to prevent drafts, or inclement weather from entering the vehicle
16.9.1 |  | Vehicle shall be free of rust or rusted areas which could permit the entrance of foreign substance into the interior of the vehicle.
17 | WINDOWS AND WINDSHIELD
If a specific description of a required option is not listed, OEM standard is sufficient. Components and measurements must adhere to Federal ADA, 36 CFR Part 1192, SAE J2249, and 49 CFR part 571 and 393 requirements
| Requirement | Specification of Requirement
17.1 | Windows and Windshield | Shall comply with requirements under 49 CFR 393.60, 49 CFR 393.61, 49 CFR 393.62, 49 CFR 393.63, and 49 CFR 571.217
17.1.1 |  | Glazing material shall be marked in accordance with FMVSS no. 205
17.1.2 |  | Windshield shall be mounted using the full periphery of the glazing material
17.1.3 |  | Windshield shall be free of discoloration (not tinting) or damage
17.1.4 |  | Decals and stickers may be placed at the bottom or sides of the windshield provided they are outside of the drivers sightlines to the road and highway signs and signals
17.2 | Driver's and Front Passenger Window | Lightly tinted
17.2.1 |  | Shall be able to be operated freely
17.2.2 |  | Shall be banded or ground to eliminate sharp of rough areas
17.3 | Passenger Windows Tint | Lightly tinted | Minimum
17.4 | Passenger Windows Non-egress | Shall be horizontal sliding or "T-Style" windows
17.4.1 |  | Shall be able to be operated freely
17.4.2 |  | If side latches are used, they must be able to capable of holding the window securely in place in all positions
17.4.3 |  | Shall be banded or ground to eliminate sharp or rough areas
17.5 | Passenger Windows-egress | There shall be two emergency exit windows, one on each side. | Minimum
175.1 |  | Decals shall be fastened to inside of vehicle and emergency windows with instructions as to their use.
17.6 | Power Windows | Driver and Front passenger only
17.7 | Windshield Wiper | 2 speeds or a variable speed motor | Minimum
17.8 | Windshield Washer | Washer system shall provide fluid for the windshield wipers to clean the windshield and the system shall be maintained in operational condition
17.9 | Rear Window | Required
18 | VEHICLE SAFETY PACKAGE
If a specific description of a required option is not listed, OEM standard is sufficient. Components and measurements must adhere to Federal ADA, 36 CFR Part 1192, SAE J2249, and 49 CFR part 571 and 393 requirements
| Requirement | Specification of Requirement
18.1 | Storage | Must provide some type of durable storage for webbing cutters and belt extenders that does not corrode easily.
18.2 | Fire Extinguisher | Mounted and removable. Can be mounted in the luggage area provided there is an indication someplace on the dash that the fire extinguisher is so located.
18.2.1 |  | Must be in a bracket or receptacle to secure it to the vehicle
18.2.2 |  | Metal body Extinguisher
18.2.3 |  | 5 lbs. | Minimum
18.2.4 |  | 2A-10 BC Rating | Minimum
18.2.5 |  | Dry Chemical
18.2.6 |  | Fully Charged and Sealed
18.2.7 |  | CO2 extinguishers are PROHIBITED
18.3 | Webbing Cutter | An emergency webbing cutter must be provided
18.4 | Warning Triangles - Reflective | Must follow specifications from CFR 49 Part 571:
18.4.1 |  | Reflex reflective material and fluorescent material that shall be affixed to both faces of the warning device
18.4.2 |  | The warning device shall be designed to be erected, and replaced in its container, without the use of tools
18.4.3 |  | Instructions for each warning device shall include a recommendation that the driver activate the vehicular hazard warning signal lamps before leaving the vehicle to erect the warning device
18.5 | First Aid Kit | Kit shall be moisture and dust proof
18.5.1 |  | Shall include at minimum:
18.5.2 |  | Adhesive Bandage, 1 inch (2) packets | Minimum
18.5.3 |  | Bandage Compress, 2 inch (2) packets | Minimum
18.5.4 |  | Bandage Compress, 4 inch (4) packets | Minimum
18.5.5 |  | Gauze Compress, 24 inch x 24 inch minimum (1) packet | Minimum
18.5.6 |  | Triangular Bandage, 40-inch (1) packet | Minimum
18.5.7 |  | All units shall be in a sanitized package
18.6 | Blood Borne Pathogens Kit | Kit shall be moisture and dust proof
18.6.1 |  | Kit shall include at a minimum:
18.6.2 |  | Hand Sanitizer (1) | Minimum
18.6.3 |  | Vinyl Glovers (1) pair | Minimum
18.6.4 |  | Red Bio Bag (1) | Minimum
18.6.5 |  | Twist Tie (1) | Minimum
18.6.6 |  | Facemask (1) | Minimum
18.6.7 |  | Biohazard Pickup Scoop (1) | Minimum
18.6.8 |  | Disinfecting or Sanitizing Wipe (2) | Minimum
First Aid Kit and Bloodborne Pathogen Kits May Be Combined if One Kit Fulfills All Requirements
19 | Manuals
| Requirement | Specification of Requirement
19.1 | Manuals | One set of manuals for vehicle and associated items.
19.1.1 |  | Parts Manual
19.1.2 |  | Wiring schematic
19.1.3 |  | Operator's manual
19.2 | Digital manuals | CDs, flashdrives, and downloadable PDFs are acceptable so long as they are free of charge and do not require any subscription fees.

## ADA Minivan
Standard Side-Ramp Minivan
6 Ambulatory, 1 Wheelchair, 1 Driver Configuration
0 | STATE AND FEDERAL MEASUREMENT AND COMPONENT STANDARDS
Requirement guides
Components and measurements must adhere to Federal ADA, 36 CFR Part 1192, SAE J2249, and 49 CFR Part 571 requirements
36 CFR Part 1192
36 CFR 1192 Subpart B
SAE J2249
49 CFR Part 571
Federal ADA - FTA Page
49 CFR Part 393
Welding Standards
Welding procedures used throughout the vehicle including materials, methods and personnel will be in accordance with ASTM and American Welding Society Standards.
ASTM
American Welding Society
Bus testing (if applicable)
The Transit vehicle must have been tested at the Altoona Bus Testing Center and pass all performance standards.
FTA Bus Testing Page
49 CFR Part 665
1 | DIMENSIONS
Vehicle must at least meet the minimum measurement requirements below.
| Requirement | Specification of Requirement
1.1 | GVWR | 6,000 - 10,000 pounds | Acceptable Range
1.2 | Wheelbase | 118 inches | Minimum
1.3 | Length | 200 inches | Minimum
1.4 | Width | 78 inches | Minimum
1.5 | Ground Clearance | 5 inches | Minimum
1.6 | Inside Height | 61 inches | Minimum
1.7 | Exterior Height | 65 inches | Minimum
2 | POWER TRAIN
Must meet Federal EPA 50 State Emissions Levels. Must be low emissions vehicle compliant. If a specific description of a required option is not listed, OEM standard is sufficient. Components and measurements must adhere to Federal ADA, 36 CFR Part 1192, SAE J2249, and 49 CFR part 571 and 393 requirements
| Requirement | Specification of Requirement
2.1 | Engine Type | OEM Standard | Minimum
2.2 | Engine Size | OEM Standard | Minimum
2.3 | Fuel | Gas/Electric Hybrid
2.4 | Transmission | Automatic
2.5 | Wheel drive | Front wheel drive
2.6 | Engine Cooling Protection
3 | CHASSIS
If a specific description of a required option is not listed, OEM standard is sufficient. Components and measurements must adhere to Federal ADA, 36 CFR Part 1192, SAE J2249, and 49 CFR part 571 and 393 requirements
| Requirement | Specification of Requirement
3.1 | Alternator | 160 amp | Minimum
3.2 | Anti-Lock brakes
3.3 | Battery | 730 CCA | Minimum
3.4 | Brakes | Should be the heaviest-duty 4 wheel disc brake system available for stop and go operation.
3.5 | Bumpers | Vehicle shall be equipped with front and rear bumpers properly attached to he vehicle to be effective in the event of an accident.
3.6 | Exhaust | The stainless steel exhaust system which includes the exhaust manifolds, joining gaskets, piping leading from the exhaust manifold, muffler, catalytic converter, and tail pipe may not enter the vehicle at any location.
3.6.1 |  | The exhaust system pipes shall extend to but not beyond the rear limit of the bumper or to the body limits, and shall be tightly connected and free from leaks and shall be properly insulated from the electrical wirings or combustible part of the vehicle
3.6.2 |  | The exhaust system pipes shall be of nonflexible tubing, and shall extend to but not beyond the rear limit of the bumper or to the body limits.
3.7 | Fuel Tank Capacity | 15 gallons | Minimum
3.8 | Fuel Tank and Lines | Fuel systems and tanks shall be maintained free of leaks
3.8.1 |  | All fuel lines shall be fastened in a manner that will prevent wear
3.9 | Power Steering
3.1 | Suspension | Must be capable to handle the wheelchair ramp and wheelchair modifications to vehicle
3.11 | Shocks
3.12 | Sealing, Rust Proofing, and Undercoating | Vehicle will be equipped with a full undercoating of the frame and underbody to protect from weather and rust.
3.12.1 |  | Vehicle shall be free of rust or rusted areas which could permit the entrance of foreign substance into the interior of the vehicle.
3.13 | Openings | Vehicle shall have all openings between the engine and passenger compartments adequately sealed to prevent engine fumes from entering the passenger compartment.
3.14 | Drive Shaft Guard | Each section of the drive shaft shall be equipped with a guard to prevent it from striking the ground should it break
3.14.1 |  | The guard shall be ¼” x 2” flat steel and shall be bolted to the chassis steel sub frame
4 | WHEELS AND TIRES
The front and rear tires shall have tread depth of at least 2/32 inches around the periphery. Vehicle may not be operated with regrooved, recapped, or retreaded tires on the front wheel or tires in poor condition. No spare tire is required. Components and measurements must adhere to Federal ADA, 36 CFR Part 1192, SAE J2249, and 49 CFR part 571 and 393 requirements
| Requirement | Specification of Requirement
4.1 | Tires | Tubeless
4.2 | Tire Count | 5
4.3 | Tire Mounting | OEM Mountings
4.4 | Tire Type | All Season
4.5 | Wheel Diameter | 16 inch | Minimum
4.6 | Wheel Type | Steel
4.7 | Sidewall | Black
4.8 | Tire Inflation Kit
4.9 | Wheel Covers (hubcaps) | 4
4.1 | Spare Tire |  | Required
5 | STEERING
If a specific description of a required option is not listed, OEM standard is sufficient. Components and measurements must adhere to Federal ADA, 36 CFR Part 1192, SAE J2249, and 49 CFR part 571 and 393 requirements
| Requirement | Specification of Requirement
5.1 | Steering wheel | Tilt and/or telescoping
5.2 | Cruise Control
6 | LOCKING SYSTEM
If a specific description of a required option is not listed, OEM standard is sufficient. Components and measurements must adhere to Federal ADA, 36 CFR Part 1192, SAE J2249, and 49 CFR part 571 and 393 requirements
| Requirement | Specification of Requirement
6.1 | Locks and Ignition | Single Key Operation
6.2 | Remote Keyless Entry
6.3 | Power door locks
7 | GAUGES AND WARNINGS
All gauges or instruments shall be mounted in such a manner that each is clearly visible to the seated driver. If a specific description of a required option is not listed, OEM standard is sufficient. Components and measurements must adhere to Federal ADA, 36 CFR Part 1192, SAE J2249, and 49 CFR part 571 and 393 requirements
| Requirement | Specification of Requirement
7.1 | Fuel
7.2 | Oil Pressure
7.3 | Water Temp.
7.4 | Ammeter or Voltmeter
7.5 | Door Ajar Warning
7.6 | Low Pressure Tire Warning
7.7 | Key in Ignition Warning
7.8 | Speedometer
7.9 | Odometer
1.1 | Lights-on Warning
8 | AIRBAGS
OEM standard airbag number and configuration is sufficient. Components and measurements must adhere to Federal ADA, 36 CFR Part 1192, SAE J2249, and 49 CFR part 571 and 393 requirements
8.1 | Front | Driver and front passenger
8.2 | Side Impact | Seat mounted, driver and passenger
8.3 | Side Curtain | 1st row | Minimum
9 | EXTERIOR
If a specific description of a required option is not listed, OEM standard is sufficient. Components and measurements must adhere to Federal ADA, 36 CFR Part 1192, SAE J2249, and 49 CFR part 571 and 393 requirements
| Requirement | Specification of Requirement
9.1 | Paint | OEM Standard White shall be the color for all vehicles
9.2 | Single Color Exterior Finish
9.3 | Headlights | Halogen
9.4 | Daytime Running Lamps
9.5 | LED brake Lights
10 | SEATS, COVERS, SEATBELTS
Configuration should allow at least 3 ambulatory passengers, 1 wheelchair, and 1 driver. A middle 2-passenger foldup seat is to be included when the wheelchair position is not occupied. If a specific description of a required option is not listed, OEM standard is sufficient. Components and measurements must adhere to Federal ADA, 36 CFR Part 1192, SAE J2249, and 49 CFR part 571 and 393 requirements
| Requirement | Specification of Requirement
10.1 | Driver Seat | OEM
10.2 | Driver Seat Cover | Cloth
10.3 | Driver Seatbelt | Shall include retractable three point seat belt and conform to 49 CFR 571.209
10.4 | Front Passenger Seat | Manufacturers Standard
10.5 | Front Passenger Seat Cover | Cloth
10.6 | Front Passenger Seat Belt | OEM
10.7 | Middle Passenger Seats | Two seats. One on left side and one foldaway seat on right side.
10.7.1 |  | One fold-a- way seat shall be installed in the middle of the van to increase the seating capacity to 6 passengers plus the operator when no wheelchair is present. The seat is to be OEM fabric covered to match the front passenger seat
10.8 | Middle Passenger Seat Covers | Cloth
10.9 | Middle Passenger Seat Belts | To include seatbelts that conform with 49 CFR 571.209
10.9.1 |  | Shoulder harnesses for the outboard positions
10.9.2 |  | Seats should not obstruct the minimum size of the wheelchair space for forward most wheelchair, when occupied.
10.1 | Rear Passenger Seats | The rear most passenger seat shall be the OEM rear bench seat, capable of comfortably accommodating two adult passengers and is to be covered with OEM upholstery to match the driver and front passenger seats
10.10.1 |  | Shall be designed and constructed to inhibit passenger limbs from becoming lodged between the seat cushion and seat back
10.10.2 |  | Working mechanisms shall be covered or placed so as not to be a tripping hazard
10.10.3 |  | The bottom of the seats shall be covered with sheet metal or other material of equal strength and durability and any sharp edges padded to prevent injury or snagging.
10.10.4 |  | A passenger seat cushion retention system shall be employed to prevent passenger seat cushions from disengaging from seat frames in event of accident.
10.12 | Rear Passenger Seat Covers | Cloth
10.13 | Rear Passenger Seat Belts | To include seatbelts that conform with 49 CFR 571.209
10.14 | Extenders | 2 Seatbelt extenders to be made from the same manufacturer as main belts
11 | INTERIOR LIGHTS
If a specific description of a required option is not listed, OEM standard is sufficient. Components and measurements must adhere to Federal ADA, 36 CFR Part 1192, SAE J2249, and 49 CFR part 571 and 393 requirements
| Requirement | Specification of Requirement
11.1 | Dome Light | Front and rear
12 | MIRRORS
If a specific description of a required option is not listed, OEM standard is sufficient. Components and measurements must adhere to Federal ADA, 36 CFR Part 1192, SAE J2249, and 49 CFR part 571 and 393 requirements
| Requirement | Specification of Requirement
12.1 | Rear View Mirror
12.2 | Side View Mirrors | One shall be on the right side and one on the left side of the vehicle
12.2.1 |  | Side mirrors shall be heated
13 | INTERIOR ELECTRONICS - Misc.
If a specific description of a required option is not listed, OEM standard is sufficient. Components and measurements must adhere to Federal ADA, 36 CFR Part 1192, SAE J2249, and 49 CFR part 571 and 393 requirements
| Requirement | Specification of Requirement
13.1 | OEM AM/FM Radio with front and rear speakers
13.2 | Windshield Defroster | All defrosting equipment shall keep the windshield and the glazing to the left and right of the driver clear of fog and frost.
13.2.1 |  | The defrosters outlets may not obstruct the drivers view
13.2.2 |  | Fans may be used in addition to defrosters, but shall be mounted so as not to obstruct the drivers view
13.2.3 |  | Shall include windshield and rear window defroster
13.2.4 |  | Any exposed blades must have a shroud
13.3 | Rear Window Defroster
13.4 | Backup Camera and Monitor | Monitor must not obstruct the driver's view through the windshield
13.5 | Power Point for Aux Power in place of Cigarette Lighter
13.6 | Backup Warning Signal | Vehicle must be equipped with an electrically operated back-up alarm which produces an intermittent audible signal when the vehicle's transmission is shifted to reverse
13.7 | Communication System | Every vehicle must have the ability to be equipped with some type of two-way communication system. This system, installed by the agency, will be designed and installed in the vehicle so that the vehicle operator shall be at all times able to communicate with either the base of operations or another intermediary party that could communicate with the base of operations.
14 | HEATING AND COOLING
If a specific description of a required option is not listed, OEM standard is sufficient. Components and measurements must adhere to Federal ADA, 36 CFR Part 1192, SAE J2249, and 49 CFR part 571 and 393 requirements
| Requirement | Specification of Requirement
14.1 | Air Conditioning Front and Rear | Must include front and rear air conditioning vents
14.2 | Heater | OEM Standard is acceptable
14.2.1 |  | Heater shall maintain the inside of the temperature of not less than 50 degrees Fahrenheit throughout the vehicle at the average minimum January temperatures established by the U.S. Department of Commerce, National Weather Service, for the area in which the vehicle will be operated
14.2.2 |  | The heater hose shall be adequately supported to guard against excessive wear or abrasion and may not interfere with or restrict the driver.
14.2.3 |  | Heater hose or lines inside the driver or passenger compartment shall be shielded to prevent accidental contact by driver or passengers.
14.3 | Insulation | Heaviest duty insulation when possible
15 | FLOORING AND CEILING
If a specific description of a required option is not listed, OEM standard is sufficient. Components and measurements must adhere to Federal ADA, 36 CFR Part 1192, SAE J2249, and 49 CFR part 571 and 393 requirements
| Requirement | Specification of Requirement
15.1 | Lowered Floor | Floor in passenger seating area shall be lowered to provide at minimum vertical clearance of 56 inches in the wheelchair securements areas and ramp service door
15.1.1 |  | Lowered floor assembly shall be corrosion-resistant coated metal. 16 guage stainless steel is preferred.
15.1.2 |  | Lowered floor assembly must be joined to the body frame members in a manner to provide a leak-proof and dust-proof floor
15.2 | Floor and Floor Covering | Nonslip floor covering (not mats) or 2 mm thick commercial grade vinyl transit floor covering wherever the driver or passengers normally place their feet or utilize floor spaces to get to their seats
15.2.1 |  | Seams shall be filled with color matching material so as to be tight against any influx or seepage of moisture
15.2.2 |  | Flooring covering shall be thoroughly secured into position throughout the entire floor area
15.2.3 |  | Shall possess anti-skid properties
15.3 | Insulation | Heavy duty insulation when possible.
15.3.1 |  | Shall minimize interior noise
15.4 | Headliner | Shall be full length
16 | DOORS
If a specific description of a required option is not listed, OEM standard is sufficient. Components and measurements must adhere to Federal ADA, 36 CFR Part 1192, SAE J2249, and 49 CFR part 571 requirements and 393 requirements
| Requirement | Specification of Requirement
16.1 | Number of Doors | 4 (driver, front passenger, left and right sliding passenger) | Minimum
16.2 | Lockable rear door with inside lock/release.
16.3 | Power Lock with Remote
16.4 | Doorways and Openings | Vehicles shall have all opening between the engine and passenger compartments adequately sealed to prevent engine fumes from entering the passenger compartment.
16.4.1 |  | All doors shall have a weather shield or weather stripping to prevent drafts, or inclement weather from entering the vehicle
16.4.2 |  | Vehicle shall be free of rust or rusted areas which could permit the entrance of foreign substance into the interior of the vehicle.
16.5 | Insulation | Heavy duty insulation when possible
16.6 | Grab bars | Shall be on the left and right rear passenger entrances and attached to pillar
16.7 | Headliner | Shall cover panels on doors and body sides
16.8 | Running Boards
17 | WINDOWS AND WINDSHIELD
If a specific description of a required option is not listed, OEM standard is sufficient. Components and measurements must adhere to Federal ADA, 36 CFR Part 1192, SAE J2249, and 49 CFR part 571 requirements and 393 requirements
| Requirement | Specification of Requirement
17.1 | Windows and Windshield | Shall be safety glss complying with the requirements under 49 CFR 393.60, 49 CFR 393.61, 49 CFR 393.62, 49 CFR 393.63, and 49 CFR 571.217
17.1.1 |  | Glazing material shall be marked in accordance with FMVSS no. 205
17.1.2 |  | Windshield shall be mounted using the full periphery of the glazing material
17.1.3 |  | Windshield shall be free of discoloration (not tinting) or damage
17.1.4 |  | Decals and stickers may be placed at the bottom or sides of the windshield provided they are outside of the drivers sightlines to the road and highway signs and signals
17.2 | Driver's and Front Passenger Window | Lightly tinted
17.3 | Passenger Windows Tint | Deep tinted
17.4 | Passenger Windows | Flip open glass type windows
17.5 | Power Windows | Driver and Front passenger only | Minimum
17.6 | Windshield Wiper | Shall have at least 2 speeds or a variable speed motor
17.9 | Rear Window | Required
18 | VEHICLE SAFETY PACKAGE
If a specific description of a required option is not listed, OEM standard is sufficient. Components and measurements must adhere to Federal ADA, 36 CFR Part 1192, SAE J2249, and 49 CFR part 571 requirements and 393 requirements
| Requirement | Specification of Requirement
18.1 | Fire Extinguisher | Mounted and removable. Can be mounted in the luggage area provided there is an indication someplace on the dash that the fire extinguisher is so located.
18.1.1 |  | Must be in a bracket or receptacle to secure it to the vehicle
18.1.2 |  | Metal body Extinguisher, Dry Chemical, Fully Charged and Sealed. CO2 extinguishers are PROHIBITED
18.1.3 |  | 5 lbs. ; 2A-10 BC Rating | Minimum
18.2 | Webbing Cutter | An emergency webbing cutter must be provided
18.3 | Warning Triangles - Reflective | Must follow specs from 49 CFR Part 571:
18.3.1 |  | Reflex reflective material and fluorescent material that shall be affixed to both faces of the warning device
18.3.2 |  | The warning device shall be designed to be erected, and replaced in its container, without the use of tools
18.3.3 |  | Instructions for each warning device shall include a recommendation that the driver activate the vehicular hazard warning signal lamps before leaving the vehicle to erect the warning device
18.3.4 |  | Part of the warning device shall form an equilateral triangle that stands in a plane not more than 10° from the vertical, with the lower edge of the base of the triangle horizontal and not less than 1 inch above the ground.
18.3.5 |  | Each of the three sides of the triangular portion of the warning device shall not be less than 17 and not more than 22 inches long, and not less than 2 and not more than 3 inches wide
18.4 | First Aid Kit | Kit shall be moisture and dust proof
18.4.1 |  | Shall include at minimum:
18.4.2 |  | Adhesive Bandage, 1 inch (2) packets | Minimum
18.4.3 |  | Bandage Compress, 2 inch (2) packets | Minimum
18.4.4 |  | Bandage Compress, 4 inch (4) packets | Minimum
18.4.5 |  | Gauze Compress, 24 inch x 24 inch minimum (1) packet | Minimum
18.4.6 |  | Triangular Bandage, 40-inch (1) packet | Minimum
18.4.7 |  | All units shall be in a sanitized package
18.5 | Blood Borne Pathogens Kit | Kit shall be moisture and dust proof
18.5.1 |  | Kit shall include at a minimum:
18.5.2 |  | Hand Sanatizer (1) | Minimum
18.5.3 |  | Vinyl Glovers (1) pair | Minimum
18.5.4 |  | Red Bio Bag (1) | Minimum
18.5.5 |  | Twist Tie (1) | Minimum
18.5.6 |  | Facemask (1) | Minimum
18.5.7 |  | Biohazard Pickup Scoop (1) | Minimum
18.5.8 |  | Disinfecting or Sanitizing Wipe (2) | Minimum
First Aid Kit and Bloodborne Pathogen Kits May Be Combined if One Kit Fulfills All Requirements
18.6 | Emergency Exit | Each vehicle of 10,000 pounds or less GVWR need not have a specific emergency exit providing there are 2 separate openings where persons could exit the vehicle under normal circumstances
18.6.1 |  | All doors shall be capable of being opened easily from the inside and outside including the rear door of a van.
19 | RESERVED
20 | ACCESSIBILITY PACKAGE - SIDE LOADING RAMP
If a specific description of a required option is not listed, OEM standard is sufficient. Components and measurements must adhere to Federal ADA, 36 CFR Part 1192, SAE J2249, and 49 CFR part 571 requirements and 393 requirements
| Requirement | Specification of Requirement
20.1 | Ramp | Ramp will be on the right (curb-side) of the vehicle
20.1.1 |  | Ramp may not be attached to the exterior of the body, but shall be completely contained and securely fastened within the perimeter of the vehicle body when not in operation
20.2 | Ramp Deployment | Manual fold out
20.2.1 |  | 80-degree swing-away mobility access ramp which stows vertically and fold and unfolds through right side door
20.3 | Ramp Surface | Non-skid surface that extends across the full length and width of the ramp or bridge plate
20.4 | Ramp Width | The width of a ramp and bridge plates shall be at least 33 inches | Minimum
20.5 | Ramp Length | The length of the ramp shall be at least 55 inches | Minimum
20.6 | Ramp Weight Capacity | 800lbs | Minimum
20.7 | Ramp Slope (to roadways or curbs) | Shall be 1:6 maximum as measured to ground level with the non-rail vehicle resting on a flat surface. | Maximum
20.8 | Ramp Illumination | Illumination shall be provided at ramps, bridge plates, doorways, and boarding areas.
20.8.1 |  | Lights shall be shielded so as not to project directly into the eyes of entering and exiting passengers
20.8.2 |  | Illumination on walking surface of ramp shall be lighted with foot-candles (22 lux) minimum of illumination | Minimum
20.9 | Exterior Illumination for Ramp | Where doorways have ramps, illumination shall be 1 foot-candle (11 lux) minimum for distance of 3 feet measured beyond the outside edge of ramp or bridge plate.
20.1 | Control Interlock | Ramp door shall be interlocked with the vehicle transmission to ensure the vehicle cannot be shifted out of park while the door is open.
21 | ACCESSIBILITY PACKAGE - RAMP DOORWAY
Components and measurements must adhere to Federal ADA, 36 CFR Part 1192, SAE J2249, and 49 CFR part 571 and 393 requirements
| Requirement | Specification of Requirement
21.1 | Doorway with Ramp | Vertical clearance at doorways with ramp shall be measured from the inside finished edge of the door opening to the highest point of the deployed ramp below | minimum
21.1.1 |  | Vehicle clearance at doorways shall be at least 56 inches for small non-rail vehicles | minimum
21.2 | Doorway Width | Doorway shall provide a clear opening of at least 36 inches | minimum
21.3 | Doorway Thresholds | Thresholds at doorway shall be marked by a stripe. Stripe shall be 1 inch wide minimum and contrast with the rest of the walking surface. | minimum
22 | ACCESSIBILITY PACKAGE - WHEELCHAIR POSITION AND SECUREMENT
Configuration should allow for a default 1 wheelchair position, with three ambulatory seats in rear row. A passenger flip down seat is to be included in the middle row when the wheelchair position is unoccupied. Components and measurements must adhere to Federal ADA, 36 CFR Part 1192, SAE J2249, and 49 CFR part 571 and 393 requirements
| Requirement | Specification of Requirement
22.1 | Wheelchair Space | There shall be 1 wheelchair space | Minimum
22.1.1
22.2 | Wheelchair Securements Orientation | Wheelchair securement system shall secure the wheelchair so the occupant faces the front of the vehicle
22.3 | Wheelchair Securements | Each wheelchair shall be secured to the vehicle with a fastening device with sufficient strength to:
22.3.1 |  | Retain the chair in the even the vehicle overturns
22.3.2 |  | Prevent the chair from moving
22.3.3 |  | Prevent the chair's wheels from leaving the floor in the vent of a sudden stop or start
22.3.4 |  | Wheelchair securement shall have a four-point securement (two in front and two in back)
22.3.5 |  | Securements should be interchangeable to eliminate the confusion of a left, right, rear, or front location
22.3.6 |  | The device should be a webbing belt system that secures the wheelchair to the floor
22.3.7 |  | There may be no wheelchair attachment to any door
22.3.8 |  | Webbing belt shall be free of any tears or damage
22.3.9 |  | Webbing belt used to secure the wheelchair to the floor may not be used to secure the passenger to the wheelchair
22.5 | Wheelchair Retractors | Securing retractors shall be automatic self-tensioning and self-locking
22.5.1 |  | Shall have duel tensioning knobs to provide additional tensioning if needed
22.5.2 |  | Shall have a positive lock indicator that indicates when fitting is locked in anchorage
22.5.3 |  | Securements should be interchangeable to eliminate the confusion of a left or right
22.5.4 |  | Retractors should have a low profile to allow retractors to fit under most footrests
22.5.5 |  | Retractors should have a foot release lever to eliminate the stress of bending down.
22.5.6 |  | Retractors shall have a floor anchorage attachment consisting of an L-Track fitting which shows a positive locking indicator along the with a four stud, double plunger attachment for added strength
22.5.7 |  | The attachment device securing the wheelchair to the retractor shall have a J-style hook application for ease of attachment and to make the retractors totally universal in floor location
22.5.8 |  | The retractor should be of material design to eliminate rust and corrosion
22.6 | Wheelchair - Seat and Shoulder Belts | An independent lap and shoulder (3-point) restraint system which complies with 49 CFR 571.209, and ANSI/RESNA WC18 (or SAE J2249) shall be provided for each wheelchair occupant
22.6.1 |  | Seat belts and shoulder belts shall not be used in place of wheelchair securement systems.
22.6.2 |  | Components shall be easily identified as to their location as follows: "front" "rear" "lap" or "shoulder"
22.7 | Stowage | When wheelchair securement systems are not in use, the systems shall not protrude into the wheelchair space and shall not interfere with passenger movement or pose a hazard.
22.7.1 |  | Storage container must meet 49 CFR 571.302 flammability standards
22.8 | Wheelchair Design Load | On non-rail vehicles with GVWR less than 30,000 lbs., wheelchair securement systems shall restrain a force in the forward longitudinal direction of 5,000 lb. minimum for each wheelchair
22.9 | Wheelchair Movement | Wheelchair securement system shall limit the movement of an occupied wheelchair to 2 inches maximum in any direction when secured in accordance with the manufacturer's instructions and when the vehicle is operating in a normal conditions | Maximum
23 | Manuals
| Requirement | Specification of Requirement
23.1 | Manuals | One set of manuals for vehicle and associated items.
23.1.1 |  | Parts Manual
23.1.2 |  | Wiring schematic
23.1.3 |  | Operator's manual
23.2 | Digital manuals | Flashdrives, and downloadable PDFs are acceptable so long as they are free of charge and do not require any subscription fees.

## ADA Transit Rear Lift
ADA Rear Lift Raised Roof Conversion Van
Minimum 4 Ambulatory, 2 Wheelchair and 1 Driver Configuration
0 | STATE AND FEDERAL MEASUREMENT AND COMPONENT STANDARDS
Requirement guides
Components and measurements must adhere to Federal ADA, 36 CFR Part 1192, SAE J2249, and 49 CFR Part 571 requirements
36 CFR Part 1192
36 CFR 1192 Subpart B
SAE J2249
49 CFR Part 571
Federal ADA - FTA Page
49 CFR Part 393
Welding Standards
Welding procedures used throughout the vehicle including materials, methods and personnel will be in accordance with ASTM and American Welding Society Standards.
ASTM
American Welding Society
Bus testing (if applicable)
The Transit vehicle must have been tested at the Altoona Bus Testing Center and pass all performance standards.
FTA Bus Testing Page
49 CFR Part 665
1 | DIMENSIONS
Vehicle must at least meet the minimum measurement requirements below.
| Requirement | Specification of Requirement
1.1 | GVWR | 8550 | Minimum
1.2 | Wheelbase | 130 inches | Minimum
1.4 | Overall Exterior Width | 87 inches | Minimum
1.5 | Interior Standing Height | 67 inches | Minimum
1.6 | Overall Exterior Height | 100 inches | Minimum
1.7 | Interior Width | 80 inches | Minimum
1.8 | Ground Clearance | 5 inches | Minimum
2 | POWER TRAIN
Must meet Federal EPA 50 State Emissions Levels. Must be low emissions vehicle compliant. If a specific description of a required option is not listed, OEM standard is sufficient. Components and measurements must adhere to Federal ADA, 36 CFR Part 1192, SAE J2249, and 49 CFR part 571 and 393 requirements
| Requirement | Specification of Requirement
2.1 | Engine Type | OEM Standard | Minimum
2.2 | Engine Size | OEM Standard | Minimum
2.3 | Engine Valvetrain | SOHC, two valves per cylinder | Minimum
2.4 | Fuel | Gas/Diesel
2.5 | Fuel tank | 25 Gallons | Minimum
2.6 | Fuel Delivery | Sequential multiport electronic fuel injection (SEFI)
2.7 | Transmission | Automatic | Minimum
2.8 | Alternator | 200 amp | Minimum
2.9 | Engine Cooling Protection
3 | CHASSIS
If a specific description of a required option is not listed, OEM standard is sufficient. Components and measurements must adhere to Federal ADA, 36 CFR Part 1192, SAE J2249, and 49 CFR part 571 and 393 requirements
| Requirement | Specification of Requirement
3.1 | Batteries | 720 CCA, (new) | Minimum
3.2 | Battery cables | Wherever the cable to the starting motor passes through a metal compartment, the cable shall be protected against grounding by an acid and waterproof insulating bushing
3.3 | Brakes | Should be the heaviest-duty 4 wheel disc Brake system available for stop and go operation.
Conform under 49 CFR 571.105/49 CFR 393.40/49 CFR 393.52
3.4 | Parking Brake | Heaviest-duty available from chassis manufacture
3.5 | Brake Assist | Optional
3.6 | Anti-Lock Brakes | Four wheels
3.7 | Bumpers | Vehicle shall be equipped with front and rear bumpers properly attached to the vehicle and meet OEM and federal impact standards.
Rear bumper is required to be steel.
3.8 | Exhaust | The stainless steel exhaust system which includes the exhaust manifolds, joining gaskets, piping leading from the exhaust manifold, muffler, catalytic converter, and tail pipe may not enter the vehicle at any location
3.8.1 |  | The exhaust system pipes shall extend to but not beyond the rear limit of the pumper or to the body limits, and be of nonflexible tubing
3.8.2 |  | The complete exhaust system shall be tightly connected and free from leaks and shall be properly insulated from the electrical wirings or combustible part of the vehicle
3.9 | Fuel Tank Capacity | 25 gallons | Minimum
3.1 | Fuel Tank and Lines | Fuel systems/fuel lines and tanks shall be maintained free of leaks in a manner that will prevent wear
3.11 | Power Steering
3.12 | Suspension System | Must conform to requirements under 49 CFR 393.207,
Adjustable axis shall not have locking pins missing or disengaged
3.13 | Front Suspension Type | The front axle shall be non-driving, independent operating type, with a load rating sufficient for the vehicle loaded to GVWR
3.13.1 |  | Front suspension shall incorporate coil type springs. “Progressive” coil springs shall be provided if available OEM, to provide acceptable ride quality under varying load conditions. An OEM stabilizer bar shall be incorporated to provide additional suspension control and vehicle stability
3.13.2 |  | Vertical damping of the suspension shall be accomplished by OEM gas filled shock absorbers that shall maintain their effectiveness for at least 30,000 miles in normal service. Front suspension system components: springs, shock absorbers, stabilizer, and including bearings, hubs and spindles shall be the heaviest duty OEM equipment available
3.14 | Rear Suspension Type | Multileaf two-stage leaf springs, solid axle and rear stabilizer bar;
No leaf spring shall be cracked, broken, or missing nor shifted out of position
3.15 | Suspension Tuning | Heavy Duty
3.16 | Front Springs | No springs shall be cracked or broken
3.17 | Rear Springs | No springs shall be cracked or broken
3.18 | Front Shocks | Heavy Duty gas pressurized
3.19 | Rear Shocks | Heavy Duty gas pressurized
3.2 | Front Anti-Roll Bar | Standard
3.2 | Sealing, Rust Proofing, and Undercoating | Shall have some type of undercoating to protect from weather and rust.
3.20.1 |  | Vehicle shall be free of rust or rusted areas which could permit the entrance of foreign substance into the interior of the vehicle.
3.21 | Openings | Vehicle shall have all openings between the engine and passenger compartments adequately sealed to prevent engine fumes from entering the passenger compartment.
3.22 | Raised Roof | If not completely OEM the raised roof shall meet the following criteria:
3.22.1 |  | OEM roof shall be removed and replaced with a reverse flange or similar type fiberglass 16” to 18” aerodynamic raised roof with a 60” minimum center aisle height. Roof shall be painted to match van.
3.22.2 |  | The raised roof shall be completely joined to become an integral part of the basic van. Both outer and inner roof shall be attached to the body in the same manner to prevent leakage. The new top must be completely sealed with an anti-fungal sealant
3.22.3 |  | Roof shall contain a collapse-resistant steel rollover cage certified to meet FMVSS 220 standards
3.22.4 |  | 1” fiberglass blanket, polystyrene bead board or equivalent to prevent heat loss in cold weather and cool air in hot weather. Interior of the roof must be covered with an OEM style headliner.
3.22 | Drive Shaft Guard | Each section of the drive shaft shall be equipped with a guard to prevent it from striking the ground should it break
3.22.1 |  | The guard shall be ¼” x 2” flat steel and shall be bolted to the chassis steel sub frame
4 | WHEELS AND TIRES
Vehicle may not be operated with regrooved, recapped, or retreaded tires on the front wheel or tires in poor condition. Spare tire is required. If a specific description of a required option is not listed, OEM standard is sufficient. Components and measurements must adhere to Federal ADA, 36 CFR Part 1192, SAE J2249, and 49 CFR part 571 and 393 requirements
| Requirement | Specification of Requirement
4.1 | Tires | Front and Rear tires must be new
4.1.1 |  | Vehicle may not be operated with cuts or chunks missing, exposing the cord, recaps peeled loose or off, or showing an indication of ply separation.
4.2 | Tire Count | 5
4.3 | Tire Mounting | OEM Mountings
4.4 | Tire Sidewall | Black
4.5 | Tire Type | All Season
4.6 | Wheel Diameter | 16 inch | Minimum
4.7 | Wheel Type | Steel
4.8 | Wheel Covers (hubcaps) | 5
4.9 | Mud flaps | Vehicle shall have four mud flaps
4.1 | Wheel Well Liners | All wheels
4.10.1 |  | Liners shall be made of heavy duty plastic and prevent salt, snow, gravel, mud, and other debris into the vehicle
5 | STEERING
If a specific description of a required option is not listed, OEM standard is sufficient. Components and measurements must adhere to Federal ADA, 36 CFR Part 1192, SAE J2249, and 49 CFR part 571 and 393 requirements
| Requirement | Specification of Requirement
5.1 | Steering wheel | Tilt-Wheel adjustable
5.2 | Cruise Control
6 | LOCKING SYSTEM
If a specific description of a required option is not listed, OEM standard is sufficient. Components and measurements must adhere to Federal ADA, 36 CFR Part 1192, SAE J2249, and 49 CFR part 571 and 393 requirements
| Requirement | Specification of Requirement
6.1 | Locks and Ignition | Ensure that keys work properly upon delivery
Spare set of keys included
6.2 | Remote Keyless Entry
6.3 | Power door locks
7 | WIRING, GAUGES, AND WARNINGS (Minimum)
All gauges or instruments shall be mounted in such a manner that each is clearly visible to the seated driver. If a specific description of a required option is not listed, OEM standard is sufficient. If a specific description of a required option is not listed, OEM standard is sufficient. Components and measurements must adhere to Federal ADA, 36 CFR Part 1192, SAE J2249, and 49 CFR part 571 and 393 requirements
| Requirement | Specification of Requirement
7.1 | General Wiring | All accessories and electrical equipment except headlights, taillights, and emergency lights are to be wired through the ignition switch
Switches and interlocks shall meet ADA requirements
7.2 | Fuel
7.3 | Oil Pressure
7.4 | Water Temp.
7.5 | Speedomoter
7.6 | Odometer
7.7 | Ammeter or Voltmeter
7.8 | Door Ajar Warning
7.9 | Low Pressure Tire Warning
7. 10 | Key in Ignition Warning
7.11 | Lights-on Warning
7.12 | Placement | Gauges shall be mounted in such a manner that each is clearly visible to the seated driver
7.13 | Wiring | Shall conform to the requirements under 49 CFR 393.27, 49 CFR 393.28, 49 CFR 393.29, and 49 CFR 393.33:
7.13.1 |  | Wiring for both low voltage (tension) and high voltage (tension) circuits shall be constructed and installed so as to meet design requirements. Wiring shall meet or exceed, both mechanically and electrically, the following SAE Standards as found in the 1985 edition of the SAE Handbook
7.13.2 |  | Vehicle ingition wiring system shall adhere to the following specifications: SAE J557: High Tension Ignition Cable SAE J1127: Low Tension Battery Cable SAE J1128: Low Tension Battery Cable
7.13.3 |  | The source of power and the electrical wiring shall be of such size and characteristics as to provide the necessary voltage as the design requires to comply with FMVSS 571.108
7.13.4 |  | Lamps shall be properly grounded. Be so installed that connections are protected from weather, abrasion, road splash, grease, oil, fuel and chafing. Be grouped together, when possible, and protected by nonconductive tape, braid, or other covering.
7.13.5 |  | This shall not prohibit the use of the frame or other metal parts of a motor vehicle as a return ground system provided truck-tractor semitrailer/full trailer combinations are electrically connected.
7.13.6 |  | Shall be protected by being enclosed in a sheath or tube; Be properly supported in a manner to prevent chafing; Not be so located as to be likely to be charred, overheated, or enmeshed in moving parts;
7.13.7 |  | Not have terminals or splices located above the fuel tank except for the fuel sender wiring and terminal; Be protected when passing through holes in metal by a grommet, or other means, or the wiring shall be encased in a protective covering.
7.13.8 |  | The complete wiring system including lamps, junction boxes, receptacle boxes, conduit and fittings must be weather resistant. Harness connections shall be accomplished by a mechanical means.
7.13.9 |  | The battery ground and trailer return ground connections on a grounded system shall be readily accessible. The contact surfaces of electrical connections shall be clean and free of oxide, paint, or other nonconductive coating
7.13.10 |  | Electrical wiring shall be systematically arranged and installed in a workmanlike manner. All detachable wiring, except temporary wiring connections for driveaway-towaway operations, shall be attached to posts or terminals by means of suitable cable terminals which conform to the SAE Standard 1 for ‘‘Cable Terminals’’ or by cable terminals which are mechanically and electrically at least equal to such terminals. The number of wires attached to any post shall be limited to the number which such post was designed to accommodate. The presence of bare, loose, dangling, chafing, or poorly connected wires is prohibited.
7.13.11 |  | All wiring and junction panel terminals shall be numbered or color-coded. Grommets shall be provided where wiring passes through metal.
7.14 | Weather Pack | Vehicle shall have a sealed electrical connection system designed to withstand exposure to extreme temperatures, moisture, and harsh engine compartment fluids and chemicals.
7.15 | Circuit Brakers | Body electrical circuits shall be protected by automatic resetting circuit brakers
7.15.1 |  | All circuit brakers and fuses shall be easily accessible behind a movable or swinging open panel.
7.15.2 |  | One spare live circuit shall be included
7.16 | Diagram | Complete wiring diagrams shall be provided with each vehicle
8 | AIRBAGS
OEM standard airbag number and configuration is sufficient. Components and measurements must adhere to Federal ADA, 36 CFR Part 1192, SAE J2249, and 49 CFR part 571 and 393 requirements
8.1 | Front | Driver and front passenger
8.2 | Side Impact | Seat mounted, driver and passenger
9 | EXTERIOR LIGHTS, FINISH, REFLECTORS, and OTHER
If a specific description of a required option is not listed, OEM standard is sufficient. Components and measurements must adhere to Federal ADA, 36 CFR Part 1192, SAE J2249, and 49 CFR part 571 and 393 requirements
All lights, unless specified, shall be LED
| Requirement | Specification of Requirement
9.1 | Paint | Standard OEM White shall be the base color for all vehicles
9.2 | Single Color Exterior Finish and Striping | Vehicle shall have 3" transit accent striping above windows, and 8'' striping below windows
9.2.1 |  | 2" reflective tape shall be applied to rear of vehicle to outline the back of the vehicle as well as along the curb side
9.3 | Headlights | Halogen
9.4 | Daytime Running Lamps
9.5 | Antenna
9.6 | Lights, Lamps, and Reflectors | Shall conform to the requirements for color, position, and type under 49 CFR 393.9 and 393.26
9.6.1 |  | All lamps required by this subpart shall be capable of being operated at all times
9.6.2 |  | Lamps and reflective devices/material must not be obscured by the tailboard, or by any part of the load, or dirt, or other added vehicle or work equipment, or otherwise
9.6.3 |  | Substitute material for side reflex reflectors. Reflective material conforming to ASTM D 4956-04, Standard Specification for Retroreflective Sheeting for Traffic Control, may be used in lieu of reflex reflectors if the material as used on the vehicle, meets the performance standards in either Table I of SAE J594 or Table IA of SAE J594—Reflex Reflectors, December 2003
9.6.4 |  | All lights and lamps shall be operational and the reflectors may not be damaged or broken
9.7 | LED Brake Lights
9.8 | Identification Lights | Three amber identification lights in front
Three red identification lights in rear
9.9 | Directional Signals | Font and rear directional signals
9.1 | Stop Lights | Two stop lights, at least 4 inches
9.11 | Tail Lights | Two tail lights, at least 4 inches
9.12 | Backup Lights | Two back-up lights at least 4 inches
9.13 | Clearance Lights | Two amber in front corners
9.14 | License Plate Light
10 | SEATS, COVERS, SEATBELTS
Configuration should allow at least 4 ambulatory passengers, 2 wheelchairs, and 1 driver; or 5 ambulatory passengers, 1 wheelchair, and 1 driver; or 7 ambulatory passengers and 1 driver simultaneously.Components and measurements must adhere to Federal ADA, 36 CFR Part 1192, SAE J2249, and 49 CFR part 571 and 393 requirements
| Requirement | Specification of Requirement
10.1 | Driver Seat | May be non-OEM
10.1.1 |  | 6-way electronically operated
10.1.2 |  | High backed
10.1.3 |  | Seat cushion retention system shall be employed to prevent passenger seat cushions from disengaging from seat frames in event of accident.
10.1.4 |  | The top corners and at least 10 inches of the top of the back surface of the seat backs shall be padded sufficiently to reduce the likelihood of injury.
10.1.5 |  | Hand holds may be incorporated on a seat back. These holds are exempt from the padding requirement.
10.2 | Driver seat Adjustments | Forward, Backward, Backrest pitch, Seat height up and down, and manual cushion lumbar depth.
10.3 | Driver Seat Cover | Shall be made of vinyl
10.3.1 |  | Weight shall be at least 32 ounces per linear yard
10.3.2 |  | Shall be heavy duty and resistant to abrasions and usual wear
10.3.3 |  | Shall have a cold crack temperature of at most -10° F | Maximum
10.4 | Driver Running Board | Expanded stainless steel running board shall be on the driver's side
10.4.1 |  | Shall extend at a maximum of 6.5" outward from the driver's door.
10.4.2 |  | Shall be resistant to rust and corrosion.
10.4.3 |  | Shall have open channels or grates to reduce the buildup of snow, water, and mud.
10.5 | Passenger side running board | Shall be a minimum 6.5" wide by 72" long and extend rearward from the front wheel well. The step top should be a maximum of 12" from the ground
10.6 | Seatbelts for Driver, Front Passenger, Rear Passengers | Shall include retractable three point seat belt and conform to 49 CFR 571.209; All hardware parts which contact under normal usage a person, clothing, or webbing shall be free from burrs and sharp edges. The hardware shall be designed to prevent attachment bolts and other parts from becoming disengaged from the vehicle while in service.
10.6.1 |  | Height adjustable - seat belt assembly shall be capable of adjustment to fit occupants whose dimensions and weight range from those of a 5th-percentile adult female to those of a 95th-percentile adult male
10.6.2 |  | Seat belt assembly shall be provided with a buckle or buckles readily accessible to the occupant to permit his easy and rapid removal from the assembly
10.6.3 |  | Buckle release mechanism shall be designed to minimize the possibility of accidental release. A buckle with release mechanism in the latched position shall have only one opening in which the tongue can be inserted on the end of the buckle designed to receive and latch the tongue. Hardware should be produced with corrosion resistance and free of corrosion upon delivery.
10.6.4 |  | Plastic or non-metallic hardware shall no warp or otherwise deteriorate to high or low temperatures. A strap used in a seat belt assembly to sustain restraint forces shall comply with the requirements for webbing
10.6.5 |  | The seat belt assembly shall have either an automatic-locking retractor, an emergency-locking retractor, or an adjusting device that is within the reach of the occupant
10.6.6 |  | The ends of webbing in a seat belt assembly shall be protected or treated to prevent raveling. Webbing shall also have resistance to abrasion, light, and micro-organisms
10.6.7 |  | The end of webbing in a seat belt assembly having a metal-to-metal buckle that is used by the occupant to adjust the size of the assembly shall not pull out of the adjustment hardware at maximum size adjustment
10.6.8 |  | Each seat belt assembly shall be permanently and legibly marked or labeled with year of manufacture, model, and name or trademark of manufacturer or distributor, or of importer
10.6.9 |  | Eye bolts, shoulder bolts, or other bolt used to secure the pelvic restraint of seat belt assembly to a motor vehicle shall withstand a force of 40,034 N when tested
10.6.10 |  | Other attachment hardware designed to receive the ends of two seat belt assemblies shall withstand a tensile force of at least 26,689 N without fracture of a section when tested
10.7 | Front Passenger Seat | Manufacturers standard to include: High back, Ability to recline; Shall be fully padded with contoured foam seat cushions and contoured back; Bucket-type
10.7.1 |  | A passenger seat cushion retention system shall be employed to prevent passenger seat cushions from disengaging from seat frames in event of accident.
10.7.2 |  | The top corners and at least 10 inches of the top of the back surface of the seat backs shall be padded sufficiently to reduce the likelihood of injury.
10.7.3 |  | Hand holds may be incorporated on a seat back. These holds are exempt from the padding requirement
10.8 | Front Passenger Seat Cover | Shall be made of vinyl
10.8.1 |  | Weight shall be at least 32 ounces per linear year
10.8.2 |  | Shall be heavy duty and resistant to abrasions and usual wear
10.8.3 |  | Shall have a cold crack temperature of at most -10° F | Maximum
10.9 | Ambulatory Passenger Seats | Shall be at least 19 inches wide | Minimum
10.9.1 |  | Shall be at least 17 inches deep (from where you rest your back to edge of seat where your knees are) | Minimum
10.9.2 |  | Shall be mid-hi back | Minimum
10.9.3 |  | Shall be rigid, not reclined or fold away
10.9.4 |  | Shall comply with requirements in 49 CFR 571.207
10.9.5 |  | Shall be fully padded with contoured foam seat cushions and contoured back
10.9.6 |  | All seats shall be forward facing and securely fastened to that part or parts of the body which support them.
10.9.7 |  | Seat height should not exceed OEM distance from floor when measured at 16 inches in front of seat
10.9.8 |  | A passenger seat cushion retention system shall be employed to prevent passenger seat cushions from disengaging from seat frames in event of accident.
10.9.9 |  | The bottom of the seats shall be covered with sheet metal or other material of equal strength and durability and any sharp edges padded to prevent injury or snagging.
10.9.10 |  | The top corners and at least 10 inches of the top of the back surface of the seat backs shall be padded sufficiently to reduce the likelihood of injury.
10.9.11 |  | Hand holds may be incorporated on a seat back. These holds are exempt from the padding requirement
10.9.12 |  | Headroom should be equal to or exceeding OEM measurement
10.1 | Ambulatory Passenger Seats Cover | Shall be made of vinyl
10.10.1 |  | Weight shall be at least 32 ounces per linear year
10.10.2 |  | Shall be heavy duty and resistant to abrasions and usual wear
10.10.3 |  | Shall have a cold crack temperature of at most -10° F | Maximum
10.11 | Ambulatory Passenger Seatbelts | Shall include retractable three point shoulder seat belt and conform to 49 CFR 571.209
10.11.1 |  | Shoulder harnesses and lap belt for all seats:
10.11.2 |  | Shall be designed and constructed to inhibit passenger limbs from becoming lodged between the seat cushion and seat back
10.11.3 |  | Shall comply with requirements in 49 CFR 571.207
10.11.4 |  | Working mechanisms shall be covered or placed so as not to be a tripping hazard
10.12 | Extenders | None
10.13 | Aisle Space | Vehicles over 10,000 GVWR shall have a minimum clearance of 16 inches leading to the emergency door when measured at any point between the seats.
10.14 | Priority Seating Signs | Shall contain a sign which indicates that seats in the front of the vehicle are priority seats for persons with disabilities
11 | INTERIOR LIGHTS
If a specific description of a required option is not listed, OEM standard is sufficient. Components and measurements must adhere to Federal ADA, 36 CFR Part 1192, SAE J2249, and 49 CFR part 571 and 393 requirements
| Requirement | Specification of Requirement
11.1 | Dome Lights
11.2 | Cargo Area Lights | 3 LED or OEM light fixtures | Minimum
11.3 | Map Lights | For the driver and front passenger seats
11.4 | Stepwell Lights | 2 LED side passenger stepwell lights shall be provided | Minimum
12 | MIRRORS
If a specific description of a required option is not listed, OEM standard is sufficient. Components and measurements must adhere to Federal ADA, 36 CFR Part 1192, SAE J2249, and 49 CFR part 571 and 393 requirements
| Requirement | Specification of Requirement
12.1 | Mirrors | Shall comply with 49 CFR 571.11
12.2 | Rear View Mirror
12.3 | Exterior Side Mirrors | Two exterior clear view outside review mirrors, one on the left and one to the right of the driver
12.3.1 |  | Side mirrors shall be heated, electronically controlled, and have integrated turn signals.
12.3.2 |  | The right outside mirror mounts shall include a side angle adjustable convex mirror to provide additional close-in field of vision.
13 | INTERIOR ELECTRONICS - MISC.
If a specific description of a required option is not listed, OEM standard is sufficient. Components and measurements must adhere to Federal ADA, 36 CFR Part 1192, SAE J2249, and 49 CFR part 571 and 393 requirements
| Requirement | Specification of Requirement
13.1 | OEM AM/FM Radio with front and rear speakers
13.2 | Windshield Defroster | All defrosting equipment shall keep the windshield and the glazing to the left and right of the driver clear of fog and frost.
13.2.1 |  | The defrosters outlets may not obstruct the drivers view
13.2.2 |  | Fans may be used in addition to defrosters, but shall be mounted so as not to obstruct the drivers view
13.2.3 |  | Shall include windshield and rear window defroster
13.2.4 |  | Any exposed blades must have a shroud
13.3 | Rear Window Defroster
13.4 | Backup Camera and Monitor | Monitor must not obstruct the driver's view through the windshield. Safety technology devices shall be mounted outside of the driver's sightline to the road and highway signs and signals.
13.4.1 |  | Must not be more than 4 inches below the upper edge of the area swept by the windshield wipers .
13.4.2 |  | Must not be more than 7 inches above the lower edge of the area swept by the windshield wipers.
13.5 | Power Point for Aux Power in place of Cigarette Lighter
13.6 | Backup Warning Signal | Vehicle must be equipped with an electrically operated back-up alarm which produces an intermittent audible signal when the vehicle's transmission is shifted to reverse
13.7 | Communication System | Every vehicle must have the ability to be equipped with some type of two-way communication system. This system, installed by the agency, will be designed and installed in the vehicle so that the vehicle operator shall be at all times able to communicate with either the base of operations or another intermediary party that could communicate with the base of operations.
14 | HEATING AND COOLING
If a specific description of a required option is not listed, OEM standard is sufficient. Components and measurements must adhere to Federal ADA, 36 CFR Part 1192, SAE J2249, and 49 CFR part 571 and 393 requirements
| Requirement | Specification of Requirement
14.1 | Air Conditioning Front and Rear | Must include rear air conditioning vents
14.2 | Heater | Heater shall maintain the inside of the temperature of not less than 50 degrees Fahrenheit throughout the vehicle at the average minimum January temperatures established by the U.S. Department of Commerce, National Weather Service, for the area in which the vehicle will be operated
14.2.1 |  | The heater hose shall be adequately supported to guard against excessive wear or abrasion and may not interfere with or restrict the driver. Heater hose or lines inside the driver or passenger compartment shall be shielded to prevent accidental contact by driver or passengers.
14.3 | Insulation | Heaviest duty insulation when possible
15 | FLOORING, CELLING, AND INTERIOR
If a specific description of a required option is not listed, OEM standard is sufficient. Components and measurements must adhere to Federal ADA, 36 CFR Part 1192, SAE J2249, and 49 CFR part 571 and 393 requirements
| Requirement | Specification of Requirement
15.1 | Flooring Underlayment | Flooring underlayment shall be laid without gaps or openings. Edges shall be sealed prior to being attached to the lowered metal floor
|  | 3/4" AB Marine grade plywood, if plywood is used in subfloor. | Minimum
15.2 | Floor and Floor Covering | Nonslip floor covering (not mats) of at least 2.2 mm thick commercial grade vinyl composite transit floor covering wherever the driver or passengers normally place their feet or utilize floor spaces to get to their seats | Minimum
15.2.1 |  | Seams shall be filled with color matching material so as to be tight against any influx or seepage of moisture
15.2.2 |  | Flooring covering shall be thoroughly secured into position throughout the entire floor are
15.2.3 |  | Shall possess anti-skid properties
15.2.4 |  | Backing shall be self-adhesive for installation
15.2.5 |  | Flooring shall be covered on vertical surfaces on any stair or step areas
15.2.6 |  | Flooring connections shall be welded together to ensure water tightness and to prevent flooring from separating
15.2.7 |  | Flooring shall be of single color
15.2.8 |  | Flooring shall be resistant to cracking during low and high heats
15.2.9 |  | Flooring shall be easy to clean with basic cleaning supplies
15.2.10 |  | Flooring shall be abrasion resistant
15.2.11 |  | Flooring shall be watertight to prevent sub-flooring from rot and damage
15.3 | Body Insulation | Heavy duty insulation when possible on walls
15.3.1 |  | Shall minimize interior noise
15.3.2 |  | Shall be full length
15.4 | Headliner | Shall be full length and minimize noise
15.5 | Walls | Walls shall have inner lining to prevent passenger injuries
15.6 | Celling | Shall be completely sealed so that it does not leak during rain or inclement weather into the interior of the vehicle
15.7 | Safety | Interior shall be free of all unnecessary projections likely to cause injury.
The interior shall be kept free of litter and debris
16 | DOORS
If a specific description of a required option is not listed, OEM standard is sufficient. Components and measurements must adhere to Federal ADA, 36 CFR Part 1192, SAE J2249, and 49 CFR part 571 and 393 requirements
| Requirement | Specification of Requirement
16.1 | Doors | All doors shall be capable of being opened easily from the inside and outside including the rear door of a van.
16.1.1 |  | One Driver | Minimum
16.1.2 |  | One Front passenger | Minimum
16.1.3 |  | One Right side sliding | Minimum
16.1.4 |  | Side entry door shall have a minimum entry height of 57" | Minimum
16.2 | Power Lock with Remote
16.3 | Doorways and Openings | Vehicles shall have all opening between the engine and passenger compartments adequately sealed to prevent engine fumes from entering the passenger compartment.
16.3.1 |  | All doors shall have a weather shield or weather stripping to prevent drafts, or inclement weather from entering the vehicle
16.3.2 |  | Vehicle shall be free of rust or rusted areas which could permit the entrance of foreign substance into the interior of the vehicle.
17 | WINDOWS AND WINDSHIELD
If a specific description of a required option is not listed, OEM standard is sufficient. Components and measurements must adhere to Federal ADA, 36 CFR Part 1192, SAE J2249, and 49 CFR part 571 and 393 requirements
| Requirement | Specification of Requirement
17.1 | Windows and Windshield | Shall comply with requirements under 49 CFR 393.60, 49 CFR 393.61, 49 CFR 393.62, 49 CFR 393.63, and 49 CFR 571.217
17.1.1 |  | Glazing material shall be marked in accordance with FMVSS No. 205
17.1.2 |  | Windshield shall be mounted using the full periphery of the glazing material; Windshield shall be free of discoloration (not tinting) or damage
17.1.3 |  | Decals and stickers may be placed at the bottom or sides of the windshield provided they are outside of the drivers sightlines to the road and highway signs and signals
17.2 | Driver's and Front Passenger Window | Lightly tinted
17.2.1 |  | Shall be able to be operated freely
17.2.2 |  | Shall be banded or ground to eliminate sharp or rough areas
17.3 | Passenger Windows Tint | Deep tinted | Minimum
17.5 | Power Windows | Driver and Front passenger only
17.6 | Windshield Wiper | 2 speeds or a variable speed motor | Minimum
17.7 | Windshield Washer | Washer system shall provide fluid for the windshield wipers to clean the windshield and the system shall be maintained in operational condition
17.9 | Rear Window | Required
18 | SAFETY EQUIPMENT
If a specific description of a required option is not listed, OEM standard is sufficient. Components and measurements must adhere to Federal ADA, 36 CFR Part 1192, SAE J2249, and 49 CFR part 571 and 393 requirements
| Requirement | Specification of Requirement
18.1 | Storage | Must provide some type of durable storage for webbing cutters and belt extenders that does not corrode easily.
18.2 | Fire Extinguisher | Shall be mounted and removable
18.2.1 |  | Can be mounted in the luggage area provided there is an indication someplace on the dash that the fire extinguisher is so located.
18.2.2 |  | Must be in a bracket or receptacle to secure it to the vehicle.
18.2.3 |  | Metal body Extinguisher, Dry Chemical, Fully Charged and Sealed
18.2.4 |  | 5 lbs., 2A-10 BC Rating | Minimum
18.2.5 |  | CO2 extinguishers are PROHIBITED
18.3 | Webbing Cutter | An emergency webbing cutter must be provided
18.4 | Warning Triangles - Reflective | Must follow specs from CFR 49 Part 571:
18.4.1 |  | Reflex reflective material and fluorescent material that shall be affixed to both faces of the warning device.
18.4.2 |  | The warning device shall be designed to be erected, and replaced in its container, without the use of tools
18.4.3 |  | Instructions for each warning device shall include a recommendation that the driver activate the vehicular hazard warning signal lamps before leaving the vehicle to erect the warning device.
18.4.4 |  | Each of the three sides of the triangular portion of the warning device shall not be less than 17 and not more than 22 inches long, and not less than 2 and not more than 3 inches wide.
18.5 | First Aid Kit | Kit shall be moisture and dust proof
18.5.1 |  | Shall include at minimum:
18.5.2 |  | Adhesive Bandage, 1 inch (2) packets | Minimum
18.5.3 |  | Bandage Compress, 2 inch (2) packets | Minimum
18.5.4 |  | Bandage Compress, 4 inch (4) packets | Minimum
18.5.5 |  | Gauze Compress, 24 inch x 24 inch minimum (1) packet | Minimum
18.5.6 |  | Triangular Bandage, 40-inch (1) packet | Minimum
18.6 | Blood Borne Pathogens Kit | Kit shall be moisture and dust proof
18.6.1 |  | Kit shall include at a minimum:
18.6.2 |  | Hand Sanatizer (1) | Minimum
18.6.3 |  | Vinyl Glovers (1) pair | Minimum
18.6.4 |  | Red Bio Bag (1) | Minimum
18.6.5 |  | Twist Tie (1) | Minimum
18.6.6 |  | Facemask (1) | Minimum
18.6.7 |  | Biohazard Pickup Scoop (1) | Minimum
18.6.8 |  | Disinfecting or Sanitizing Wipe (2) | Minimum
First Aid Kit and Bloodborne Pathogen Kits May Be Combined if One Kit Fulfills All Requirements
19 | ACCESSIBILITY PACKAGE - FLOOR
If a specific description of a required option is not listed, OEM standard is sufficient. Components and measurements must adhere to Federal ADA, 36 CFR Part 1192, SAE J2249, and 49 CFR part 571 and 393 requirements
| Requirement | Specification of Requirement
19.1 | Floor Height | Floor in passenger seating area shall be at least a minimum vertical clearance of 56 inches in the wheelchair securements areas and ramp service door
19.2 | Lowered Floor (if required) | Any lowered floor assembly (if required) shall be corrosion-resistant coated metal
19.2.1 |  | Any lowered floor assembly (if required) must be joined to the body frame members in a manner to provide a leak-proof and dust-proof floor
20 | ACCESSIBILITY PACKAGE - Rear Load Lift
If a specific description of a required option is not listed, OEM standard is sufficient. Components and measurements must adhere to Federal ADA, 36 CFR Part 1192, SAE J2249, and 49 CFR part 571 (specifically part 571.403), and 393 requirements
| Requirement | Specification of Requirement
20.1 | Lift General | Lift will be in the rear of the vehicle
20.1.1 |  | Lift may not be attached to the exterior of the body, but shall be completely contained and securely fastened within the perimeter of the vehicle body when not in operation
20.1.2 |  | All lift mechanisms shall be enclosed
20.2 | Lift Deployment | Automated
20.2.1 |  | Hand-held control box/pendent for attendant to operate lift from
20.2.2 |  | Operator shall have instant and positive control to move, stop, or reverse the lift travel at will
20.2.3 |  | Up and down limits shall be controlled by a switch or by-pass valve. A lift with gravity lowering capabilities is exempt from having a by-pass valve.
20.3 | Rear Load | Lift shall be able to load a wheelchair or occupant from the rear of the vehicle onto the lift and into the vehicle
20.4 | Lift Manual Operation | Lift shall able to be operated by hand in case of power loss
20.5 | Lift Surface/Platform | Non-skid surface that extends across the full length and width of the ramp or bridge plate
20.5.1 |  | Platform edges shall be designed to prevent wheelchairs or attendant's feet from becoming entangled during the raising and lowering process
20.5.2 |  | With the exception of floor molding, no metal screws are to be used in the fabrication of platform assembly
20.6 | Lift Width | The width of a lift plates shall be at least 34 inches | Minimum
20.7 | Lift Length | The length of the lift plates shall be at least 54 inches | Minimum
20.8 | Lift Weight Capacity | 1,000 pounds | Minimum
20.9 | Lift Illumination | Illumination shall be provided at ramps, bridge plates, doorways, and boarding areas
20.9.1 |  | Lights shall be shielded so as not to project directly into the eyes of entering and exiting passengers
20.9.2 |  | Illumination on walking surface of ramp shall be lighted with 2 foot-candles (22 lux) minimum of illumination | Minimum
20.9.3 |  | Exterior: Where doorways have ramps, illumination shall be 1 foot-candle (11 lux) minimum for a distance of 3 feet measured beyond the outside edge of ramp or bridge plate.
20.1 | Lift Handrails | Dual handrails for security
Belt should be incorporated into the handrails.
20.11 | Rollstop | Lift shall have an inner and outer rollstop that prevents wheelchair from rolling off once the platform leaves the ground
20.12 | Visual and Audio Warnings | There shall be a visual and audio warning to alert passenger and attendants to unsafe conditions such as breach of threshold.
20.13 | Anti-Vibration/Anti-Rattle | Bumpers and other like components shall be included in the lift to avoid unpleasant noises and vibrations.
20.14 | Cycle Counter | Lift shall have a cycle counter to track usage for service and maintenance
20.15 | Bearings and Pins | Shall be lubrication free
20.16 | Transition Areas | Wheelchair shall be able to easily and smoothly transition between lift and vehicle and vehicle and lift over a plate or flat surface
20.16.1 |  | Shall be marked in a durable high-gloss yellow coating
20.17 | Coating | Lift shall be finished with a durable powder coating.
20.18 | Storage | Lift shall be stowed in an vertical position, securely, when not in use.
20.19 | Control Interlock | Lift shall be interlocked with the vehicle transmission, brakes, or door (or other appropriate mechanisms or systems) to ensure the vehicle cannot be moved when the lift is not stowed and so the lift cannot be deployed unless the interlocks or systems are engaged
20.2 | Lift Saftey guards | Shall be fully automated to block the lift opening when the lift platform is not at vehicle floor level.
20.21 | Lift Type | Tuck lifts are unacceptable
21 | ACCESSIBILITY PACKAGE -LIFT DOORWAY (RIGHT SIDE OF VEHICLE)
If a specific description of a required option is not listed, OEM standard is sufficient. Components and measurements must adhere to Federal ADA, 36 CFR Part 1192, SAE J2249, and 49 CFR part 571 and 393 requirements
| Requirement | Specification of Requirement
21.1 | Lift Doorway | Vertical clearance at doorways with ramp shall be measured from the inside finished edge of the door opening to the highest point of the deployed ramp below | Minimum
21.1.1 |  | Vehicle clearance at doorways shall be at least 56 inches for small non-rail vehicles | Minimum
21.1.2 |  | A device shall be provided to hold door in a wide open position of at least 90°. | Minimum
21.1.3 |  | Door materials and structural strength shall be equivalent to conventional service and emergency doors.
21.1.4 |  | The door shall be equipped with a device that shall actuate an audible or visual signal located in the driver's compartment when door is not securely closed and latched and may deactivate when door is fully opened
21.1.5 |  | Door panels shall enclose the complete opening in the body made necessary by the installation of a rear power lift.
21.2 | Lift Doorway Width | Doorway shall provide a clear opening of at least 35 inches | Minimum
21.3 | Lift Doorway Thresholds | Thresholds at doorway shall be marked by a stripe. Stripe shall be 1 inch wide minimum and contrast with the rest of the walking surface. | Minimum
22 | ACCESSIBILITY PACKAGE - WHEELCHAIR POSITION AND SECUREMENT
Configuration should allow for a default 3 wheelchair positions. Components and measurements must adhere to Federal ADA, 36 CFR Part 1192, SAE J2249, and 49 CFR part 571 and 393 requirements
| Requirement | Specification of Requirement
22.1 | Wheelchair Space | There shall be two wheelchair spaces. | Minimum
Wheelchair spaces shall be 30 inches wide by 48 inches in length
22.2 | Wheelchair Securements Orientation | Wheelchair securement system shall secure the wheelchair so the occupant faces the front of the vehicle
22.3 | Wheelchair Securements | Each wheelchair shall be secured to the vehicle with a fastening device with sufficient strength to :
22.3.1 |  | Retain the chair in the event the vehicle overturns
22.3.2 |  | Prevent the chair from moving
22.3.3 |  | Prevent the chair's wheels from leaving the floor in the event of a sudden stop or start
22.3.4 |  | Wheelchair securement shall have a four-point securement (two in front and two in back)
22.3.5 |  | Securements should be interchangeable to eliminate the confusion of a left, right, rear, or front location
22.3.6 |  | The device should be a webbing belt system that secures the wheelchair to the floor
22.3.7 |  | There may be no wheelchair attachment to any door
22.3.8 |  | Webbing belt shall be free of any tears or damage
22.3.9 |  | Webbing belt used to secure the wheelchair to the floor may not be used to secure the passenger to the wheelchair
22.5 | Wheelchair Retractors | Retractors must be self tensioning to automatically pick up any slack.
22.5.1 |  | Shall have duel tensioning knobs to provide additional tensioning if needed
22.5.2 |  | Retractors must be self locking and allow one handed hookup
22.5.3 |  | Shall have a positive lock indicator that indicates when fitting is locked in anchorage
22.5.4 |  | Securements should be interchangeable to eliminate the confusion of a left or right
22.5.5 |  | Retractors should have a low profile to allow retractors to fit under most footrests
22.5.6 |  | Retractors should have a foot release lever to eliminate the stress of bending down.
22.5.7 |  | Retractors shall have a floor anchorage attachment consisting of an L-Track fitting which shows a positive locking indicator along the with a four stud, double plunger attachment for added strength
22.5.8 |  | The attachment device securing the wheelchair to the retractor shall have a J-style hook application for ease of attachment and to make the retractors totally universal in floor location
22.5.9 |  | The retractor should be of material design, such as hardened steel and zinc coating, to eliminate rust and corrosion
22.6 | Wheelchair - Seat and Shoulder Belts | An independent lap and shoulder (3-point) restraint system which complies with 49 CFR 571.209, and ANSI/RESNA WC18 (or SAE J2249) shall be provided for each wheelchair occupant
22.6.1 |  | Seat belts and shoulder belts shall not be used in place of wheelchair securement systems.
22.6.2 |  | Components shall be easily identified as to their location as follows: "front" "rear" "lap" or "shoulder"
22.6.3 |  | Forward facing wheelchair restraints shall have all components dynamically tested at 30mph 20g force condition, on both a child stroller type wheelchair and a battery-powered electric wheelchair
22.7 | Stowage | When wheelchair securement systems are not in use, the systems shall not protrude into the wheelchair space and shall not interfere with passenger movement or pose a hazard.
22.7.1 |  | Storage container must meet 49 CFR 571.302 flammability standards
22.8 | Wheelchair Design Load | On non-rail vehicles with GVWR less than 30,000 lbs., wheelchair securement systems shall restrain a force in the forward longitudinal direction of 5,000 lb. minimum for each wheelchair
22.9 | Wheelchair Movement | Wheelchair securement system shall limit the movement of an occupied wheelchair to 2 inches maximum in any direction when secured in accordance with the manufacturer's instructions and when the vehicle is operating in a normal conditions | Maximum
23 | Manuals
| Requirement | Specification of Requirement
23.1 | Manuals | One set of manuals for vehicle and associated items.
23.1.1 |  | Parts Manual
23.1.2 |  | Wiring schematic
23.1.3 |  | Operator's manual
23.2 | Digital manuals | Flashdrives, and downloadable PDFs are acceptable so long as they are free of charge and do not require any subscription fees.

## 8+2 ADA Transit Cutaway
FTA 8 Ambulatory 2 Wheelchair Passenger Van
Minimum 8 Ambulatory, 2 Wheelchair, 1 Driver Configuration
0 | STATE AND FEDERAL MEASUREMENT AND COMPONENT STANDARDS
Requirement guides
Components and measurements must adhere to Federal ADA, 36 CFR Part 1192, SAE J2249, and 49 CFR part 571 requirements
36 CFR Part 1192
36 CFR 1192 Subpart B
SAE J2249
49 CFR Part 571
Federal ADA - FTA Page
49 CFR Part 393
FMVSS 403
Welding Standards
Welding procedures used throughout the vehicle including materials, methods and personnel will be in accordance with ASTM and American Welding Society Standards.
ASTM
American Welding Society
Bus testing
The Transit vehicle must have been tested at the Altoona Bus Testing Center and pass all performance standards, if applicable
FTA Bus Testing Page
49 CFR 665
1 | DIMENSIONS
Vehicle must at least meet the minimum measurement requirements below.
| Requirement | Specification of Requirement
1.1 | GVWR | 11500 | Minimum
1.2 | Wheelbase | 138 inches | Minimum
1.3 | Overall Length | 265 inches | Minimum
1.4 | Overall Exterior Width | 87 inches | Minimum
1.5 | Interior Standing Height | 75 inches | Minimum
1.6 | Overall Exterior Height | 105 inches | Minimum
1.7 | Interior Width | 80 inches | Minimum
1.8 | Ground Clearance | 5 inches | Minimum
2 | POWER TRAIN
Must meet Federal EPA 50 State Emissions Levels. Must be low emissions vehicle compliant. If a specific description of a required option is not listed, OEM standard is sufficient. Components and measurements must adhere to Federal ADA, 36 CFR Part 1192, SAE J2249, and 49 CFR part 571 and 393 requirements
| Requirement | Specification of Requirement
2.1 | Engine Type | OEM Standard
2.2 | Engine Size | OEM Standard | Minimum
2.3 | Engine Valvetrain | SOHC, two valves per cylinder | Minimum
2.4 | Fuel | Gas or Diesel
2.5 | Fuel tank | 40 Gallons | Minimum
2.6 | Fuel Delivery | Sequential multiport electronic fuel injection (SEFI)
2.7 | Transmission | Automatic | Minimum
2.8 | Alternator | 240 amp | Minimum
2.9 | Rear Wheel Drive
2.1 | Engine Block Heater and Cord
2.11 | Engine Cooling Protection
3 | CHASSIS
If a specific description of a required option is not listed, OEM standard is sufficient. Components and measurements must adhere to Federal ADA, 36 CFR Part 1192, SAE J2249, and 49 CFR part 571 and 393 requirements
| Requirement | Specification of Requirement
3.1 | Batteries | Dual 720 CCA | Minimum
3.1.1 |  | Batteries must be fresh and not allowed to become fully discharged for any period of time.
3.1.2 |  | Auxiliary battery in body compartment shall be on a slide-out enclosed stainless steel tray with stainless steel roller bearings.
3.1.3 |  | Shall be substantial and shall be securely latched or fastened
3.1.4 |  | The storage battery compartment and adjacent metal parts which might corrode by reason of battery leakage shall be painted or coated with an acid-resisting paint or coating and shall have openings to provide ample battery ventilation and drainage
3.1.5 |  | Wherever the cable to the starting motor passes through a metal compartment, the cable shall be protected against grounding by an acid and waterproof insulating bushing
3.2 | Brakes | Should be the heaviest-duty 4 wheel disc Brake system available for stop and go operation.
3.3 | Parking Brake | Heaviest-duty available from chassis manufacture
3.4 | Brake Assist
3.5 | Anti-Lock Brakes | Four wheels
3.6 | Bumpers | Vehicle shall be equipped with front and rear bumpers properly attached to he vehicle to be effective in the event of an accident.
Rear bumper shall be steel
3.7 | Exhaust | The stainless steel exhaust system which includes the exhaust manifolds, joining gaskets, piping leading from the exhaust manifold, muffler, catalytic converter, and tail pipe may not enter the vehicle at any location
3.7.1 |  | The exhaust system pipes shall be of nonflexible tubing; The exhaust system pipes shall exit the left side of the vehicle behind the rear wheels.
3.7.2 |  | The complete exhaust system shall be tightly connected and free from leaks and shall be properly insulated from the electrical wirings or combustible part of the vehicle
3.8 | Fuel Tank Capacity | 40 gallons | Minimum
3.9 | Fuel Tank and Lines | Fuel systems and tanks shall be maintained free of leaks
3.9.1 |  | All fuel lines shall be fastened in a manner that will prevent wear
3.1 | Power Steering
3.11 | Suspension System | Must conform to requirements under 49 CFR 393.207
3.11.1 |  | Adjustable axis shall not have locking pins missing or disengaged
3.12 | Front Suspension Type | The front axle shall be non-driving, independent operating type, with a load rating sufficient for the vehicle loaded to GVWR
3.12.1 |  | Front suspension shall incorporate coil type springs. “Progressive” coil springs shall be provided if available OEM, to provide acceptable ride quality under varying load conditions. An OEM stabilizer bar shall be incorporated to provide additional suspension control and vehicle stability
3.12.2 |  | Vertical damping of the suspension shall be accomplished by OEM gas filled shock absorbers that shall maintain their effectiveness for at least 30,000 miles in normal service. Front suspension system components: springs, shock absorbers, stabilizer, and including bearings, hubs and spindles shall be the heaviest duty OEM equipment available
3.13 | Rear Suspension Type | Multileaf two-stage leaf springs, solid axle and rear stabilizer bar;
3.13.1 |  | No leaf spring shall be cracked, broken, or missing nor shifted out of position
3.14 | Suspension Tuning | Heavy Duty
3.15 | Front Springs | No springs shall be cracked or broken
3.16 | Rear Springs | No springs shall be cracked or broken
3.17 | Front Shocks | Heavy Duty gas pressurized
3.18 | Rear Shocks | Heavy Duty gas pressurized
3.19 | Front Anti-Roll Bar | Standard
3.2 | Openings | Vehicle shall have all openings between the engine and passenger compartments adequately sealed to prevent engine fumes from entering the passenger compartment.
3.21 | Drive Shaft Guard | Each section of the drive shaft shall be equipped with a guard to prevent it from striking the ground should it break
3.21.1 |  | The guard shall be ¼” x 2” flat steel and shall be bolted to the chassis steel sub frame
4 | WHEELS AND TIRES
Vehicle may not be operated with regrooved, recapped, or retreaded tires on the front wheel or tires in poor condition. Spare tire is required. If a specific description of a required option is not listed, OEM standard is sufficient. Components and measurements must adhere to Federal ADA, 36 CFR Part 1192, SAE J2249, and 49 CFR part 571 and 393 requirements
| Requirement | Specification of Requirement
4.1 | Tires | Front and rear tires must be new
4.1.1 |  | Vehicles may not be operated with cuts or chunks missing, exposing the cord, recaps peeled loose or off, or showing an indication of ply separation.
4.2 | Tire Count | 7
4.3 | Tire Mounting | OEM Mountings
4.4 | Tire Sidewall | Black
4.5 | Tire Type | All Season
4.6 | Wheel Diameter | 16 inch | Minimum
4.7 | Wheel Type | Steel
4.8 | Dual rear wheels
4.9 | Mud flaps | Vehicle shall have four mud flaps
4.1 | Wheel Well Liners | All wheels
4.10.1 |  | Liners shall be made of heavy duty plastic and prevent salt, snow, gravel, mud, and other debris into the vehicle
5 | STEERING
If a specific description of a required option is not listed, OEM standard is sufficient. Components and measurements must adhere to Federal ADA, 36 CFR Part 1192, SAE J2249, and 49 CFR part 571 and 393 requirements
| Requirement | Specification of Requirement
5.1 | Steering wheel | Tilt-Wheel adjustable
5.2 | Cruise Control
6 | LOCKING SYSTEM
If a specific description of a required option is not listed, OEM standard is sufficient. Components and measurements must adhere to Federal ADA, 36 CFR Part 1192, SAE J2249, and 49 CFR part 571 and 393 requirements
| Requirement | Specification of Requirement
6.1 | Locks and Ignition | Ensure that keys work properly upon delivery;
6.1.1 |  | Spare set of keys shall be included
6.2 | Remote Keyless Entry
6.3 | Power door locks
7 | WIRING, GAUGES, AND WARNINGS (Minimum)
All gauges or instruments shall be mounted in such a manner that each is clearly visible to the seated driver. If a specific description of a required option is not listed, OEM standard is sufficient. If a specific description of a required option is not listed, OEM standard is sufficient. Components and measurements must adhere to Federal ADA, 36 CFR Part 1192, SAE J2249, and 49 CFR part 571 and 393 requirements
| Requirement | Specification of Requirement
7.1 | Fuel
7.2 | Oil Pressure
7.3 | Water Temp.
7.4 | Ammeter or Voltmeter
7.5 | Door Ajar Warning
7.6 | Low Pressure Tire Warning
7.7 | Key in Ignition Warning
7.8 | Speedometer
7.9 | Odometer
7.1 | Lights-on Warning
7.11 | Placement | Shall conform to the requirements under 49 CFR 393.27, 49 CFR 393.28, 49 CFR 393.29, and 49 CFR 393.33:
7.11.1 |  | All wiring and junction panel terminals shall be numbered or color-coded; provide grommets where wiring passes through metal
7.12 | Weather Pack | Vehicle shall have a sealed electrical connection system designed to withstand exposure to extreme temperatures, moisture, and harsh engine compartment fluids and chemicals.
7.13 | Circuit Brakeers | All circuit brakers and fuses shall be easily accessible behind a movable or swinging open panel
7.14 | General Wiring | All accessories and electrical equipment except headlights, taillights, and emergency lights are to be wired through the ignition switch
Switches and interlocks shall meet ADA requirements
7.15 | Diagram | Complete wiring diagrams shall be provided with each vehicle
8 | AIRBAGS
OEM standard airbag number and configuration is sufficient. Components and measurements must adhere to Federal ADA, 36 CFR Part 1192, SAE J2249, and 49 CFR part 571 and 393 requirements
| Requirement | Specification of Requirement
8.1 | Front | Driver and front passenger
8.2 | Side Impact | Seat mounted, driver and passenger
9 | EXTERIOR LIGHTS, FINISH, REFLECTORS, and OTHER
If a specific description of a required option is not listed, OEM standard is sufficient. Components and measurements must adhere to Federal ADA, 36 CFR Part 1192, SAE J2249, FMVSS 108, and 49 CFR part 571 and 393 requirements
| Requirement | Specification of Requirement
9.1 | Paint | Standard OEM White shall be the base color for all vehicles
9.2 | Single Color Exterior Finish and Striping | Vehicle shall have 3" transit accent striping above windows, and 8'' striping below windows
9.2.1 |  | 2" reflective tape shall be applied to rear of vehicle to outline the back of the vehicle as well as along the curb side
9.3 | Headlights | Halogen
9.4 | Daytime Running Lamps
9.5 | Antenna
9.6 | Lights, Lamps, and Reflectors | Shall conform to the requirements for color, position, and type under 49 CFR 393.9 and 393.26
9.6.1 |  | All lamps required by this subpart shall be capable of being operated at all times
9.6.2 |  | Lamps and reflective devices/material must not be obscured by the tailboard, or by any part of the load, or dirt, or other added vehicle or work equipment, or otherwise
9.6.3 |  | Substitute material for side reflex reflectors. Reflective material conforming to ASTM D 4956-04, Standard Specification for Retroreflective Sheeting for Traffic Control, may be used in lieu of reflex reflectors if the material as used on the vehicle, meets the performance standards in either Table I of SAE J594 or Table IA of SAE J594—Reflex Reflectors, December 2003
9.6.4 |  | All lights and lamps shall be operational and the reflectors may not be damaged or broken
9.7 | LED Brake Lights | There must be a center, high mounted brake light
9.8 | Identification Lights | Three amber identification lights in front
9.8.1 |  | Three red identification lights in rear
9.9 | Directional Signals | Font and rear directional signals
9.1 | Stop Lights | Two stop lights, at least 4 inches
9.11 | Tail Lights | Two tail lights, at least 4 inches
9.12 | Backup Lights | Two back-up lights at least 4 inches
9.13 | Clearance Lights | Two amber on front corners
9.13.1 |  | Two red on the rear corners
9.14 | License Plate Light
10 | SEATS, COVERS, SEATBELTS
Configuration should allow at least 8 ambulatory passengers, 2 wheelchair passengers, and 1 driver. A first, middle, and third row 2-passenger foldup seat is to be included when the wheelchair position is not occupied. If a specific description of a required option is not listed, OEM standard is sufficient. Components and measurements must adhere to Federal ADA, 36 CFR Part 1192, SAE J2249, and 49 CFR part 571 and 393 requirements
| Requirement | Specification of Requirement
10.1 | Driver Seat | May be non-OEM
10.2 | Driver seat Adjustments | Forward
10.2.1 |  | Backward
10.2.2 |  | Backrest pitch
10.2.3 |  | Seat height Up
10.2.4 |  | Seat height down
10.2.5 |  | Manual cushion (lumbar depth)
10.3 | Driver Seat Cover | Shall be made of vinyl
10.3.1 |  | Weight shall be at least 32 ounces per linear yard | Minimum
10.3.2 |  | Shall be heavy duty to resist abrasions and usual wear
10.3.3 |  | Shall have a cold crack temperature of at most -10° F | Maximum
10.4 | Drivers Seat Partition | A padded panel shall be located in front of the first passenger seat/wheelchair position on the driver's side
10.4.1 |  | Panel shall have padding on the side that faces passengers and must extend from the wall to the aisle
10.4.2 |  | Panel must be anchored into a structural member or backing plate
10.5 | Driver Running Board | Expanded stainless steel running board shall be on the driver's side
10.5.1 |  | Shall extend at a minimum of 6.5" outward from the driver's door | Minimum
10.5.2 |  | Should be resistant to rust and corrosion
10.5.3 |  | Shall have open channels or grates to reduce the buildup of snow, water, and mud
10.6 | Seatbelts for Driver, Rear Passengers | To include retractable three point shoulder seat belt and conform to 49 CFR 571.209
10.7 | Reserved
10.8 | Reserved
10.9 | Ambulatory Passenger Seats | OEM Standard is acceptable | Minimum
10.9.1 |  | Shall comply with requirements in 49 CFR 571.207
10.9.2 |  | Aisle seats will have grab handles
10.9.3 |  | Shall be mid-hi back
10.1 | Ambulatory Passenger Seats Cover | Shall be made of vinyl
10.10.1 |  | Weight shall be at least 32 ounces per linear year
10.10.2 |  | Shall be heavy duty and resistant to abrasions and usual wear
10.10.3 |  | Shall have a cold crack temperature of at most -10° F | Maximum
10.11 | Ambulatory Passenger Seatbelts | To include retractable three point shoulder seat belt and conform to 49 CFR 571.209
10.12 | Extenders | Two Seatbelt extenders to be made from the same manufacturer as main belts | Minimum
10.13 | Aisle Space | Vehicles over 10,000 GVWR shall have a minimum clearance of 16 inches leading to the emergency door when measured at any point between the seats.
1.13.1 |  | Open area for wheelchairs is not considered an aisle
11 | INTERIOR LIGHTS
If a specific description of a required option is not listed, OEM standard is sufficient. Components and measurements must adhere to Federal ADA, 36 CFR Part 1192, SAE J2249, and 49 CFR part 571 and 393 requirements
| Requirement | Specification of Requirement
11.1 | Dome Lights | One dome light in driver's area
Six dome lights equally spaces over passenger seating, three on each side
11.2 | Cargo Area Lights | 3 LED or OEM light fixtures | Minimum
11.3 | Stepwell Lights | 2 LED side passenger stepwell lights shall be provided | Minimum
11.3.1 |  | Step well light strength shall be no less than 2 foot candles of illumination on the step treads with the door open
12 | MIRRORS
If a specific description of a required option is not listed, OEM standard is sufficient. Components and measurements must adhere to Federal ADA, 36 CFR Part 1192, SAE J2249, and 49 CFR part 571 and 393 requirements
| Requirement | Specification of Requirement
12.1 | Mirrors | Shall comply with 49 CFR 571.11
12.2 | Interior Rear View Mirror | At least 6 x 30 inches overall
12.3 | Exterior Side Mirrors | Two exterior clear view outside review mirrors, one on the left and one to the right of the driver
12.3.1 |  | Must not be less than 50 square inches overall.
12.3.2 |  | Shall be firmly supported and adjustable to give driver a clear view past left rear and right rear of vehicle.
12.3.3 |  | The right outside mirror mounts shall include a side angle adjustable convex mirror to provide additional close-in field of vision.
12.3.4 |  | Side mirrors shall be heated, electronically controlled, and have integrated turn signals.
12.3.5 |  | Curb-side mounting bracket shall be fender mount, fender mount quad design or front quarter panel mounted
12.4 | Front Mounted Mirror | Shall provide a view from the service door rearward.
13 | INTERIOR ELECTRONICS - MISC.
If a specific description of a required option is not listed, OEM standard is sufficient. Components and measurements must adhere to Federal ADA, 36 CFR Part 1192, SAE J2249, and 49 CFR part 571 and 393 requirements
| Requirement | Specification of Requirement
13.1 | OEM AM/FM Radio with front and rear speakers
13.2 | Windshield Defroster | All defrosting equipment shall keep the windshield and the glazing to the left and right of the driver clear of fog and frost
13.2.1 |  | The defrosters outlets may not obstruct the drivers view
13.2.2 |  | Fans may be used in addition to defrosters, but shall be mounted so as not to obstruct the drivers view
13.2.3 |  | Shall include windshield and rear window defroster
13.2.4 |  | Any exposed blades must have a shroud
13.3 | Rear Window Defroster
13.4 | Backup Camera and Monitor | Monitor must not obstruct the driver's view through the windshield
13.4.1 |  | Safety technology devices must be mounted outside of the driver's sightline to the road and highway signs and signals
13.4.2 |  | Not more than 4 inches below the upper edge of the area swept by the windshield wipers
13.4.3 |  | Not more than 7 inches above the lower edge of the area swept by the windshield wipers.
13.5 | Power Point for Aux Power in place of Cigarette Lighter
13.6 | Backup Warning Signal | Vehicle must be equipped with an electrically operated back-up alarm which produces an intermittent audible signal when the vehicle's transmission is shifted to reverse
13.7 | Communication System | Every vehicle must have the ability to be equipped with some type of two-way communication system. This system, installed by the agency, will be designed and installed in the vehicle so that the vehicle operator shall be at all times able to communicate with either the base of operations or another intermediary party that could communicate with the base of operations.
14 | HEATING AND COOLING
If a specific description of a required option is not listed, OEM standard is sufficient. Components and measurements must adhere to Federal ADA, 36 CFR Part 1192, SAE J2249, and 49 CFR part 571 and 393 requirements
| Requirement | Specification of Requirement
14.1 | Air Conditioning Front and Rear | Front (or driver’s area system) shall be chassis mfg’s dash installed system and separate, dedicated rear AC unit
14.2 | Rear System Evaporator | Ceiling mounted near rear wall
14.2.1 |  | Condensate drain system shall be designed in such a manner that there is no spillage or leaking into the passenger area at any time including turns or stops
14.2.2 |  | Construction shall be copper tube with aluminum fins
14.2.3 |  | Condenser to be skirt mounted with two (2) fans
14.2.4 |  | 1200 CFM | Minimum
14.2.5 |  | 2 fans minimum | Minimum
14.3 | Heater | OEM Standard is acceptable
14.3.1 |  | Heating system shall consist of at least two (2) units, one front unit located in the driver’s area and one unit located as to uniformly heat the bus
14.3.2 |  | Heater shall maintain the inside of the temperature of not less than 50 degrees Fahrenheit throughout the vehicle at the average minimum January temperatures established by the U.S. Department of Commerce, National Weather Service, for the area in which the vehicle will be operated
14.3.3 |  | The heater hose shall be adequately supported to guard against excessive wear or abrasion and may not interfere with or restrict the driver.
14.3.4 |  | Heater hose or lines inside the driver or passenger compartment shall be shielded to prevent accidental contact by driver or passengers. | Minimum
14.4 | Insulation | Heaviest duty insulation when possible
15 | FLOORING, CELLING, AND INTERIOR
If a specific description of a required option is not listed, OEM standard is sufficient. Components and measurements must adhere to Federal ADA, 36 CFR Part 1192, SAE J2249, and 49 CFR part 571 and 393 requirements
| Requirement | Specification of Requirement
15.1 | Flooring Underlayment | Flooring underlayment shall be laid without gaps or openings. Edges shall be sealed prior to being attached to the lowered metal floor
15.1.1 |  | 3/4 AB Marine grade plywood, if plywood is used in subfloor or approved equal. | Minimum
15.2 | Floor and Floor Covering | Nonslip floor covering (not mats) or 2 mm thick commercial grade vinyl transit floor covering wherever the driver or passengers normally place their feet or utilize floor spaces to get to their seats
15.2.1 |  | Seams shall be filled with color matching material so as to be tight against any influx or seepage of moisture
15.2.2 |  | Flooring covering shall be thoroughly secured into position throughout the entire floor area
15.2.3 |  | Shall possess anti-skid properties
15.2.4 |  | Backing shall be self-adhesive for installation
15.2.5 |  | Flooring shall be coved on vertical surfaces on any stair or step areas
15.2.6 |  | Flooring connections shall be welded together to ensure water tightness and to prevent flooring from separating
15.2.7 |  | Flooring shall be of single color
15.2.8 |  | Flooring shall be resistant to cracking during low and high heats
15.2.9 |  | Flooring shall be easy to clean with basic cleaning supplies
15.2.10 |  | Flooring shall be abrasion resistant
15.2.11 |  | Flooring shall be watertight to prevent sub-flooring from rot and damage
15.3 | Body Insulation | Heavy duty insulation when possible on walls
15.3.1 |  | Shall minimize interior noise
15.3.2 |  | Shall be full length
15.3.3 |  | Walls shall have inner lining to prevent passenger injuries
15.3.4 |  | Shall be completely sealed so that it does not leak during rain or inclement weather into the interior of the vehicle
15.4 | Headliner | Shall be full length and minimize noise
15.5 | Walls | Walls shall have inner lining to prevent passenger injuries
15.6 | Celling | Shall be completely sealed so that it does not leak during rain or inclement weather into the interior of the vehicle
15.7 | Safety | Interior shall be free of all unnecessary projections likely to cause injury.
The interior shall be kept free of litter and debris
16 | DOORS
If a specific description of a required option is not listed, OEM standard is sufficient. Components and measurements must adhere to Federal ADA, 36 CFR Part 1192, SAE J2249, and 49 CFR part 571 and 393 requirements
| Requirement | Specification of Requirement
16.1 | Doors | All doors shall be capable of being opened easily from the inside and outside including the rear door of a van. | Minimum
16.1.1 |  | One Driver
16.1.2 |  | Service Door
16.2 | Rear Emergency Door | Rear center position
16.2.1 |  | If vehicle GVWR is over 10,000 pounds, must have emergency exits that comply with 49 CFR 571.217 bus emergency exits and window retention and release and the following requirements:
16.2.2 |  | Door must be at least 45 inches high, 24 inches wide, and 12 inches deep. The lower surface of the door must keep in contact with the floor at all times, until the bottom edge of the rearmost surface of the bus
16.2.3 |  | The door shall be devised so as to be opened from inside and outside
16.2.4 |  | Door must be hinged so to open outward
16.2.5 |  | The aisle to the emergency door shall be kept clear of obstructions
16.2.6 |  | There may not be any steps leading to the emergency door.
16.2.7 |  | The upper and lower portion of the central rear emergency door shall be equipped with approved safety glass, the exposed area of which shall be not less than 400 square inches in the upper portion and not less than 280 square inches in the lower portion. The left side emergency door shall be equipped with safety glass in the upper portion and lower portion shall be of at least the same gauge metal as the body. The emergency door shall be hinged on the right side if it is in the rear of the bus and on the front side if it is in the left side and shall open only outward. Control from the driver's seat may not be permitted.
16.2.8 |  | Locks installed on the emergency door they shall include a device to prevent the activating of the starter mechanism of the vehicle engine while any door is locked. An audio alarm shall indicate to the driver when any door lock is in the locked position while the ignition switch is in the “on" position.
16.2.9 |  | A distinctive audible signal, automatically operated shall clearly indicate to the driver the unlatching of the emergency door
16.2.10 |  | Concise operating instructions describing the motions necessary to unlatch and open the emergency exit shall be located within the proxmity of the release mechanism on the inside surface of the bus. These instructions shall be in letters easily readable and of a color that contrasts with its background. Examples: (1) Lift to Unlatch, Push to Open (2) Turn Handle, Push Out to Open
16.2.11 |  | The area on the inside above the emergency door shall be covered with padding at least 2 inches high to within 2 inches of each side of the door opening
16.2.12 |  | Shall have a red light at the rear door emergency exit
16.3 | Lockable rear door with inside lock/release.
16.4 | Power Lock with Remote
16.5 | Doorways and Openings | Vehicles shall have all opening between he engine and passenger compartments adequately sealed to prevent engine fumes from entering the passenger compartment.
16.5.1 |  | All doors shall have weather shield or weather stripping to prevent drafts, or inclement weather from entering the vehicle
16.5.2 |  | Vehicle shall be free of rust or rusted areas which could permit the entrance of foreign substance into the interior of the vehicle.
16.6 | Service Door | Shall be electronically operated with door opening outward
16.6.1 |  | Dual-out Service Door shall have an opening of 32" wide and 77" high | Minimum
16.6.2 |  | the open/close controls shall be installed so as to be within reach of driver seated in the driver's seat
16.6.3 |  | Doors need to hold at least a 90 degree angle when opened
16.6.4 |  | Shall be located on the right side of the vehicle
16.6.5 |  | Shall be designed to prevent accidental opening
16.6.6 |  | Entrance shall have a header pad
16.6.7 |  | On vehicles over 10,000lbs GVWR, the lower as well as upper panels shall be made of safety glass as follows: The bottom of the lower glass panels may not be more than 35 inches from the ground when the vehicle is unloaded The upper glass shall be hermetically sealed or the vehicle shall be equipped with a defrosting device to ensure the driver has a clear view out of the service glass door
16.7 | Service Door Panel | A padded panel shall be located at the service door and anchored into a structural member or backing plate
16.8 | Steps for Service Door | The first step at the service door shall be not more than 12 inches above the ground when the vehicle is empty. The use of a portable step may not be considered in meeting this requirement.
16.8.1 |  | Riser height shall be 9.5" | Maximum
16.8.2 |  | A grab handle not less than 10 inches in length shall be provided in an unobstructed location inside doorway to assist a person entering or leaving a vehicle.
16.8.3 |  | Shall be on the left and right rear passenger entrances and attached to pillar
16.8.4 |  | The surface of the steps shall be of nonskid material or construction, see flooring specs in Section 15.0
16.8.5 |  | Flooring shall be coved on vertical surfaces on any stair or step areas
16.8.6 |  | Entrance well shall be stainless steel
16.8.7 |  | Each step shall have a yellow nosing that is also made of nonskid material or construction
16.8.8 |  | Shall have step well lights to illumine all steps at all times. At least 2 foot-candles of illumination on the step tread
16.8.9 |  | Doorway steps shall have outside lights which, when opened, provide at least 1 foot-candle of illumination on the street surface for a distance of 3 feet perpendicular to the bottom step. Such lights shall be shielded to protect the eyes of entering or exiting passengers
16.8.10 |  | Step well lights shall be wired to headlamp switch
16.8.11 |  | Step well lights shall meet ADA requirements as well as 49 CFR 38.31
16.9 | Openings | Vehicle shall have doors which have a weather shield or weather strip to prevent drafts, or inclement weather from entering the vehicle
Vehicle shall be free of rust or rusted areas which could permit the entrance of foreign substance into the interior of the vehicle.
17 | WINDOWS AND WINDSHIELD
If a specific description of a required option is not listed, OEM standard is sufficient. Components and measurements must adhere to Federal ADA, 36 CFR Part 1192, SAE J2249, and 49 CFR part 571 and 393 requirements
| Requirement | Specification of Requirement
17.1 | Windows and Windshield | Shall comply with requirements under 49 CFR 393.60, 49 CFR 393.61, 49 CFR 393.62, 49 CFR 393.63, and 49 CFR 571.217
17.1.1 |  | Glazing material shall be marked in accordance with FMVSS no. 205
17.1.2 |  | Windshield shall be mounted using the full periphery of the glazing material
17.1.3 |  | Windshield shall be free of discoloration (not tinting) or damage
17.1.4 |  | Decals and stickers may be placed at the bottom or sides of the windshield provided they are outside of the drivers sightlines to the road and highway signs and signals
17.2 | Driver's and Front Passenger Window | Lightly tinted
17.2.1 |  | Shall be able to be operated freely
17.2.2 |  | Shall be banded or ground to eliminate sharp of rough areas
17.3 | Passenger Windows Tint | Lightly tinted | Minimum
17.4 | Passenger Windows Non-egress | Shall be horizontal sliding or "T-Style" windows
17.4.1 |  | Shall be able to be operated freely
17.4.2 |  | If side latches are used, they must be able to capable of holding the window securely in place in all positions
17.4.3 |  | Shall be banded or ground to eliminate sharp or rough areas
17.5 | Passenger Windows-egress | There shall be two emergency exit windows, one on each side. | Minimum
17.5.1 |  | Decals shall be fastened to inside of vehicle and emergency windows with instructions as to their use.
17.6 | Power Windows | Driver and Front passenger only
17.7 | Windshield Wiper | 2 speeds or a variable speed motor | Minimum
17.8 | Windshield Washer | Washer system shall provide fluid for the windshield wipers to clean the windshield and the system shall be maintained in operational condition
17.9 | Rear Window | Required
18 | VEHICLE SAFETY PACKAGE
If a specific description of a required option is not listed, OEM standard is sufficient. Components and measurements must adhere to Federal ADA, 36 CFR Part 1192, SAE J2249, and 49 CFR part 571 and 393 requirements
| Requirement | Specification of Requirement
18.1 | Storage | Must provide some type of durable storage for webbing cutters and belt extenders that does not corrode easily.
18.2 | Fire Extinguisher | Mounted and removable. Can be mounted in the luggage area provided there is an indication someplace on the dash that the fire extinguisher is so located.
18.2.1 |  | Must be in a bracket or receptacle to secure it to the vehicle
18.2.2 |  | Metal body Extinguisher
18.2.3 |  | 5 lbs. | Minimum
18.2.4 |  | 2A-10 BC Rating | Minimum
18.2.5 |  | Dry Chemical
18.2.6 |  | Fully Charged and Sealed
18.2.7 |  | CO2 extinguishers are PROHIBITED
18.3 | Webbing Cutter | An emergency webbing cutter must be provided
18.4 | Warning Triangles - Reflective | Must follow specs from CFR 49 Part 571:
18.4.1 |  | Reflex reflective material and fluorescent material that shall be affixed to both faces of the warning device
18.4.2 |  | The warning device shall be designed to be erected, and replaced in its container, without the use of tools
18.4.3 |  | Instructions for each warning device shall include a recommendation that the driver activate the vehicular hazard warning signal lamps before leaving the vehicle to erect the warning device
18.4.4 |  | Part of the warning device shall form an equilateral triangle that stands in a plane not more than 10° from the vertical, with the lower edge of the base of the triangle horizontal and not less than 1 inch above the ground.
18.4.5 |  | Each of the three sides of the triangular portion of the warning device shall not be less than 17 and not more than 22 inches long, and not less than 2 and not more than 3 inches wide
18.5 | First Aid Kit | Kit shall be moisture and dust proof
18.5.1 |  | Shall include at minimum:
18.5.2 |  | Adhesive Bandage, 1 inch (2) packets | Minimum
18.5.3 |  | Bandage Compress, 2 inch (2) packets | Minimum
18.5.4 |  | Bandage Compress, 4 inch (4) packets | Minimum
18.5.5 |  | Gauze Compress, 24 inch x 24 inch minimum (1) packet | Minimum
18.5.6 |  | Triangular Bandage, 40-inch (1) packet | Minimum
18.5.7 |  | All units shall be in a sanitized package
18.6 | Blood Borne Pathogens Kit | Kit shall be moisture and dust proof
18.6.1 |  | Kit shall include at a minimum:
18.6.2 |  | Hand Sanitizer (1) | Minimum
18.6.3 |  | Vinyl Glovers (1) pair | Minimum
18.6.4 |  | Red Bio Bag (1) | Minimum
18.6.5 |  | Twist Tie (1) | Minimum
18.6.6 |  | Facemask (1) | Minimum
18.6.7 |  | Biohazard Pickup Scoop (1) | Minimum
18.6.8 |  | Disinfecting or Sanitizing Wipe (2) | Minimum
First Aid Kit and Bloodborne Pathogen Kits May Be Combined if One Kit Fulfills All Requirements
19 | ACCESSIBILITY PACKAGE - FLOOR
If a specific description of a required option is not listed, OEM standard is sufficient. Components and measurements must adhere to Federal ADA, 36 CFR Part 1192, SAE J2249, and 49 CFR part 571 and 393 requirements
| Requirement | Specification of Requirement
19.1 | Floor Height | Floor in passenger seating area shall be at least a minimum vertical clearance of 56 inches in the wheelchair securements areas and ramp service door
19.2 | Wheelchair securement area | Shall have a clear floor area conforming to A.D.A 38.23D.2 requirements.
19.2.1 |  | Rows of heavy-duty track shall be installed flush with floor in the wheelchair securement area.
19.2.2 |  | All track should be installed according to manufacturers recommendation
20 | ACCESSIBILITY PACKAGE - Side Load Lift
If a specific description of a required option is not listed, OEM standard is sufficient. Components and measurements must adhere to Federal ADA, 36 CFR Part 1192, SAE J2249, and 49 CFR part 571 (specifically part 571.403), and 393 requirements
| Requirement | Specification of Requirement
20.1 | Lift General | Lift will be in the right side of the vehicle
20.1.1 |  | Lift may not be attached to the exterior of the body, but shall be completely contained and securely fastened within the perimeter of the vehicle body when not in operation
20.1.2 |  | All lift mechanisms shall be enclosed
20.2 | Lift Deployment | Automated
20.2.1 |  | Hand-held control box/pendent for attendant to operate lift from
20.2.2 |  | Operator shall have instant and positive control to move, stop, or reverse the lift travel at will
20.2.3 |  | Up and down limits shall be controlled by a switch or by-pass valve. A lift with gravity lowering capabilities is exempt from having a by-pass valve.
20.3 | Curb/Sidewalk Loading | Lift should be able to load a wheelchair or occupant from the sidewalk/curb onto the lift and into the vehicle
20.4 | Lift Manual Operation | Lift shall able to be operated by hand in case of power loss
20.5 | Lift Surface/Platform | Non-skid surface that extends across the full length and width of the ramp or bridge plate
20.5.1 |  | Platform edges shall be designed to prevent wheelchairs or attendant's feet from becoming entangled during the raising and lowering process
20.5.2 |  | With the exception of floor molding, no metal screws are to be used in the fabrication of platform assembly
20.6 | Lift Width | The width of a lift plates shall be at least 34 inches | Minimum
20.7 | Lift Length | The length of the lift plates shall be at least 54 inches | Minimum
20.8 | Lift Weight Capacity | 1,000 pounds | Minimum
20.9 | Lift Illumination | Illumination shall be provided at ramps, bridge plates, doorways, and boarding areas
20.9.1 |  | Lights shall be shielded so as not to project directly into the eyes of entering and exiting passengers
20.9.2 |  | Illumination on walking surface of ramp shall be lighted with 2 foot-candles (22 lux) minimum of illumination | Minimum
20.9.3 |  | Exterior: Where doorways have ramps, illumination shall be 1 foot-candle (11 lux) minimum for distance of 3 feet measured beyond the outside edge of ramp or bridge plate.
20.1 | Lift Handrails | Dual handrails for security
20.10.1 |  | Belt should be incorporated into the handrails.
20.11 | Rollstop | Lift shall have an inner and outer rollstop that prevents wheelchair from rolling off once the platform leaves the ground
20.12 | Visual and Audio Warnings | There shall be a visual and audio warning to alert passenger and attendants to unsafe conditions such as breach of threshold.
20.13 | Anti-Vibration/Anti-Rattle | Bumpers and other like components shall be included in the lift to avoid unpleasant noises and vibrations.
20.14 | Cycle Counter | Lift shall have a cycle counter to track usage for service and maintenance
20.15 | Bearings and Pins | Shall be lubrication free
20.16 | Transition Areas | Wheelchair shall be able to easily and smoothly transition between lift and vehicle and vehicle and lift over a plate or flat surface
Shall be marked in a durable high-gloss yellow coating
20.17 | Coating | Lift shall be finished with a durable powder coating.
20.18 | Storage | Lift shall be stowed in an vertical position, securely, when not in use.
20.19 | Control Interlock | Lift shall be interlocked with the vehicle transmission, brakes, or door (or other appropriate mechanisms or systems) to ensure the vehicle cannot be moved when the lift is not stowed and so the lift cannot be deployed unless the interlocks or systems are engaged
20.2 | Manuals | A complete set of operating instructions, schematics and a trouble shooting guide must be included with each lift
20.21 | Lift Saftey guards | Shall be fully automated to block the lift opening when the lift platform is not at vehicle floor level.
20.22 | Lift Type | Tuck lifts are not acceptable
21 | ACCESSIBILITY PACKAGE -LIFT DOORWAY (RIGHT SIDE OF VEHICLE)
If a specific description of a required option is not listed, OEM standard is sufficient. Components and measurements must adhere to Federal ADA, 36 CFR Part 1192, SAE J2249, and 49 CFR part 571 and 393 requirements
| Requirement | Specification of Requirement
21.1 | Lift Doorway | Vertical clearance at doorways with ramp shall be measured from the inside finished edge of the door opening to the highest point of the deployed ramp below | Minimum
21.1.1 |  | Vehicle clearance at doorways shall be at least 56 inches for small non-rail vehicles | Minimum
21.1.2 |  | There shall be an enclosed door opening located on the right side of the vehicle and far enough to the rear so that any forward mounted door when fully opened may not obstruct or interfere with the normal operation of the regular service door
21.1.3 |  | A device shall be provided to hold door in a wide open position of at least 90°.
21.1.4 |  | Door materials and structural strength shall be equivalent to conventional service and emergency doors.
21.1.5 |  | The door shall be equipped with a device that shall actuate an audible or visual signal located in the driver's compartment when door is not securely closed and latched and may deactivate when door is fully opened
21.1.6 |  | Door panels shall enclose the complete opening in the body made necessary by the installation of a side ramp or power lift.
21.1.7 |  | There shall be 2 non-ventilating windows approximately 12” X 30” | Minimum
21.1.8 |  | Lift door must be a double door with doorstops incorporated in each door to keep the doors open during deployment of the mobility lift
21.2 | Lift Doorway Width | Doorway shall provide a clear opening of at least 35 inches | Minimum
21.3 | Lift Doorway Thresholds | Thresholds at doorway shall be marked by a stripe. Stripe shall be 1 inch wide minimum and contrast with the rest of the walking surface. | Minimum
22 | ACCESSIBILITY PACKAGE - WHEELCHAIR POSITION AND SECUREMENT
Configuration should allow for a default 2 wheelchair positions. Components and measurements must adhere to Federal ADA, 36 CFR Part 1192, SAE J2249, and 49 CFR part 571 and 393 requirements
| Requirement | Specification of Requirement
22.1 | Wheelchair Space | There shall be two wheelchair spaces. | Minimum
Wheelchair spaces shall be 30 inches wide by 48 inches in length
22.2 | Wheelchair Securements Orientation | Wheelchair securement system shall secure the wheelchair so the occupant faces the front of the vehicle
22.3 | Wheelchair Securements | Each wheelchair shall be secured to the vehicle with a fastening device with sufficient strength to :
22.3.1 |  | Retain the chair in the event the vehicle overturns
22.3.2 |  | Prevent the chair from moving
22.3.3 |  | Prevent the chair's wheels from leaving the floor in the vent of a sudden stop or start
22.3.4 |  | Wheelchair securement shall have a four-point securement (two in front and two in back)
22.3.5 |  | Securements should be interchangeable to eliminate the confusion of a left, right, rear, or front location
22.3.6 |  | The device should be a webbing belt system that secures the wheelchair to the floor
22.3.7 |  | There may be no wheelchair attachment to any door
22.3.8 |  | Webbing belt shall be free of any tears or damage
22.3.9 |  | Webbing belt used to secure the wheelchair to the floor may not be used to secure the passenger to the wheelchair
22.4 | Wheelchair Retractors (in front position for each wheelchair space) | Retractors must be self tensioning to automatically pick up any slack.
22.4.1 |  | Retractors should have a low profile to allow retractors to fit under most footrests
22.4.2 |  | Retractors must be self locking and allow one handed hookup
22.4.3 |  | Retractors should have a foot release lever to eliminate the stress of bending down.
22.4.4 |  | Retractors shall have a floor anchorage attachment consisting of an L-Track fitting which shows a positive locking indicator along the with a four stud, double plunger attachment for added strength
22.4.5 |  | The attachment device securing the wheelchair to the retractor shall have a J-style hook application for ease of attachment and to make the retractors totally universal in floor location
22.4.6 |  | The retractor should be of material design, such as hardened steel and zinc coating, to eliminate rust and corrosion
22.4.7 |  | Shall have duel tensioning knobs to provide additional tensioning if needed
22.5 | Wheelchair Retractors (rear location for both wheelchair positions) | Retractors must be self tensioning to automatically pick up any slack.
22.5.1 |  | Shall have duel tensioning knobs to provide additional tensioning if needed
22.5.2 |  | Retractors must be self locking and allow one handed hookup
22.5.3 |  | Shall have a positive lock indicator that indicates when fitting is locked in anchorage
22.5.4 |  | Securements should be interchangeable to eliminate the confusion of a left or right
22.5.5 |  | Retractors should have a low profile to allow retractors to fit under most footrests
22.5.6 |  | Retractors should have a foot release lever to eliminate the stress of bending down.
22.5.7 |  | Retractors shall have a floor anchorage attachment consisting of an L-Track fitting which shows a positive locking indicator along the with a four stud, double plunger attachment for added strength
22.5.8 |  | The attachment device securing the wheelchair to the retractor shall have a J-style hook application for ease of attachment and to make the retractors totally universal in floor location
22.5.9 |  | The retractor should be of material design, such as hardened steel and zinc coating, to eliminate rust and corrosion
22.6 | Wheelchair - Seat and Shoulder Belts | An independent lap and shoulder (3-point) restraint system which complies with 49 CFR 571.209, and ANSI/RESNA WC18 (or SAE J2249) shall be provided for each wheelchair occupant
22.6.1 |  | Seat belts and shoulder belts shall not be used in place of wheelchair securement systems.
22.6.2 |  | Components shall be easily identified as to their location as follows: "front" "rear" "lap" or "shoulder"
22.6.3 |  | Forward facing wheelchair restraints shall have all components dynamically tested at 30mph 20g force condition, on both a child stroller type wheelchair and a battery-powered electric wheelchair
22.7 | Stowage | Heavy duty storage pouches shall be provided to hang tie-downs to prevent tangling and soiling of the belts and straps when not being used.
22.7.1 |  | When wheelchair securement systems are not in use, the systems shall not protrude into the wheelchair space and shall not interfere with passenger movement or pose a hazard.
22.7.2 |  | Storage container must meet 49 CFR 571.302 flammability standards
22.8 | Wheelchair Design Load | On non-rail vehicles with GVWR less than 30,000 lbs., wheelchair securement systems shall restrain a force in the forward longitudinal direction of 5,000 lb. minimum for each wheelchair
22.9 | Wheelchair Movement | Wheelchair securement system shall limit the movement of an occupied wheelchair to 2 inches maximum in any direction when secured in accordance with the manufacturer's instructions and when the vehicle is operating in a normal conditions | Maximum
23 | Manuals
| Requirement | Specification of Requirement
23.1 | Manuals | One set of manuals for vehicle and associated items.
23.1.1 |  | Parts Manual
23.1.2 |  | Wiring schematic
23.1.3 |  | Lift manual and operating instructions
23.1.4 |  | Operator's manual
23.2 | Digital manuals | Flashdrives, and downloadable PDFs are acceptable so long as they are free of charge and do not require any subscription fees.

## 10+2 ADA Transit Cutaway
FTA 10 Ambulatory 2 Wheelchair Passenger Van
Minimum 10 Ambulatory, 2 Wheelchair, 1 Driver Configuration
0 | STATE AND FEDERAL MEASUREMENT AND COMPONENT STANDARDS
Requirement guides
Components and measurements must adhere to Federal ADA, 36 CFR Part 1192, SAE J2249, and 49 CFR part 571 requirements
36 CFR Part 1192
36 CFR 1192 Subpart B
SAE J2249
49 CFR Part 571
Federal ADA - FTA Page
49 CFR Part 393
FMVSS 403
Welding Standards
Welding procedures used throughout the vehicle including materials, methods and personnel will be in accordance with ASTM and American Welding Society Standards.
ASTM
American Welding Society
Bus testing
The Transit vehicle must have been tested at the Altoona Bus Testing Center and pass all performance standards, if applicable
FTA Bus Testing Page
49 CFR 665
1 | DIMENSIONS
Vehicle must at least meet the minimum measurement requirements below.
| Requirement | Specification of Requirement
1.1 | GVWR | 12500 | Minimum
1.2 | Wheelbase | 156 inches | Minimum
1.3 | Overall Length | 265 inches | Minimum
1.4 | Overall Exterior Width | 87 inches | Minimum
1.5 | Interior Standing Height | 75 inches | Minimum
1.6 | Overall Exterior Height | 105 inches | Minimum
1.7 | Interior Width | 80 inches | Minimum
1.8 | Ground Clearance | 5 inches | Minimum
2 | POWER TRAIN
Must meet Federal EPA 50 State Emissions Levels. Must be low emissions vehicle compliant. If a specific description of a required option is not listed, OEM standard is sufficient. Components and measurements must adhere to Federal ADA, 36 CFR Part 1192, SAE J2249, and 49 CFR part 571 and 393 requirements
| Requirement | Specification of Requirement
2.1 | Engine Type | OEM Standard
2.2 | Engine Size | OEM Standard | Minimum
2.3 | Engine Valvetrain | SOHC, two valves per cylinder | Minimum
2.4 | Fuel | Gas or Diesel
2.5 | Fuel tank | 40 Gallons | Minimum
2.6 | Fuel Delivery | Sequential multiport electronic fuel injection (SEFI)
2.7 | Transmission | Automatic | Minimum
2.8 | Alternator | 240 amp | Minimum
2.9 | Rear Wheel Drive
2.1 | Engine Block Heater and Cord
2.11 | Engine Cooling Protection
3 | CHASSIS
If a specific description of a required option is not listed, OEM standard is sufficient. Components and measurements must adhere to Federal ADA, 36 CFR Part 1192, SAE J2249, and 49 CFR part 571 and 393 requirements
| Requirement | Specification of Requirement
3.1 | Batteries | Dual 720 CCA | Minimum
3.1.1 |  | Batteries must be fresh and not allowed to become fully discharged for any period of time.
3.1.2 |  | Auxiliary battery in body compartment shall be on a slide-out enclosed stainless steel tray with stainless steel roller bearings.
3.1.3 |  | Shall be substantial and shall be securely latched or fastened
3.1.4 |  | The storage battery compartment and adjacent metal parts which might corrode by reason of battery leakage shall be painted or coated with an acid-resisting paint or coating and shall have openings to provide ample battery ventilation and drainage
3.1.5 |  | Wherever the cable to the starting motor passes through a metal compartment, the cable shall be protected against grounding by an acid and waterproof insulating bushing
3.2 | Brakes | Should be the heaviest-duty 4 wheel disc Brake system available for stop and go operation.
3.3 | Parking Brake | Heaviest-duty available from chassis manufacture
3.4 | Brake Assist
3.5 | Anti-Lock Brakes | Four wheels
3.6 | Bumpers | Vehicle shall be equipped with front and rear bumpers properly attached to he vehicle to be effective in the event of an accident.
Rear bumper shall be steel
3.7 | Exhaust | The stainless steel exhaust system which includes the exhaust manifolds, joining gaskets, piping leading from the exhaust manifold, muffler, catalytic converter, and tail pipe may not enter the vehicle at any location
3.7.1 |  | The exhaust system pipes shall be of nonflexible tubing; The exhaust system pipes shall exit the left side of the vehicle behind the rear wheels.
3.7.2 |  | The complete exhaust system shall be tightly connected and free from leaks and shall be properly insulated from the electrical wirings or combustible part of the vehicle
3.8 | Fuel Tank Capacity | 40 gallons | Minimum
3.9 | Fuel Tank and Lines | Fuel systems and tanks shall be maintained free of leaks
3.9.1 |  | All fuel lines shall be fastened in a manner that will prevent wear
3.1 | Power Steering
3.11 | Suspension System | Must conform to requirements under 49 CFR 393.207
3.11.1 |  | Adjustable axis shall not have locking pins missing or disengaged
3.12 | Front Suspension Type | The front axle shall be non-driving, independent operating type, with a load rating sufficient for the vehicle loaded to GVWR
3.12.1 |  | Front suspension shall incorporate coil type springs. “Progressive” coil springs shall be provided if available OEM, to provide acceptable ride quality under varying load conditions. An OEM stabilizer bar shall be incorporated to provide additional suspension control and vehicle stability
3.12.2 |  | Vertical damping of the suspension shall be accomplished by OEM gas filled shock absorbers that shall maintain their effectiveness for at least 30,000 miles in normal service. Front suspension system components: springs, shock absorbers, stabilizer, and including bearings, hubs and spindles shall be the heaviest duty OEM equipment available
3.13 | Rear Suspension Type | Multileaf two-stage leaf springs, solid axle and rear stabilizer bar;
3.13.1 |  | No leaf spring shall be cracked, broken, or missing nor shifted out of position
3.14 | Suspension Tuning | Heavy Duty
3.15 | Front Springs | No springs shall be cracked or broken
3.16 | Rear Springs | No springs shall be cracked or broken
3.17 | Front Shocks | Heavy Duty gas pressurized
3.18 | Rear Shocks | Heavy Duty gas pressurized
3.19 | Front Anti-Roll Bar | Standard
3.2 | Openings | Vehicle shall have all openings between the engine and passenger compartments adequately sealed to prevent engine fumes from entering the passenger compartment.
3.21 | Drive Shaft Guard | Each section of the drive shaft shall be equipped with a guard to prevent it from striking the ground should it break
3.21.1 |  | The guard shall be ¼” x 2” flat steel and shall be bolted to the chassis steel sub frame
4 | WHEELS AND TIRES
Vehicle may not be operated with regrooved, recapped, or retreaded tires on the front wheel or tires in poor condition. Spare tire is required. If a specific description of a required option is not listed, OEM standard is sufficient. Components and measurements must adhere to Federal ADA, 36 CFR Part 1192, SAE J2249, and 49 CFR part 571 and 393 requirements
| Requirement | Specification of Requirement
4.1 | Tires | Front and rear tires must be new
4.1.1 |  | Vehicles may not be operated with cuts or chunks missing, exposing the cord, recaps peeled loose or off, or showing an indication of ply separation.
4.2 | Tire Count | 7
4.3 | Tire Mounting | OEM Mountings
4.4 | Tire Sidewall | Black
4.5 | Tire Type | All Season
4.6 | Wheel Diameter | 16 inch | Minimum
4.7 | Wheel Type | Steel
4.8 | Dual rear wheels
4.9 | Mud flaps | Vehicle shall have four mud flaps
4.1 | Wheel Well Liners | All wheels
4.10.1 |  | Liners shall be made of heavy duty plastic and prevent salt, snow, gravel, mud, and other debris into the vehicle
5 | STEERING
If a specific description of a required option is not listed, OEM standard is sufficient. Components and measurements must adhere to Federal ADA, 36 CFR Part 1192, SAE J2249, and 49 CFR part 571 and 393 requirements
| Requirement | Specification of Requirement
5.1 | Steering wheel | Tilt-Wheel adjustable
5.2 | Cruise Control
6 | LOCKING SYSTEM
If a specific description of a required option is not listed, OEM standard is sufficient. Components and measurements must adhere to Federal ADA, 36 CFR Part 1192, SAE J2249, and 49 CFR part 571 and 393 requirements
| Requirement | Specification of Requirement
6.1 | Locks and Ignition | Ensure that keys work properly upon delivery;
6.1.1 |  | Spare set of keys shall be included
6.2 | Remote Keyless Entry
6.3 | Power door locks
7 | WIRING, GAUGES, AND WARNINGS (Minimum)
All gauges or instruments shall be mounted in such a manner that each is clearly visible to the seated driver. If a specific description of a required option is not listed, OEM standard is sufficient. If a specific description of a required option is not listed, OEM standard is sufficient. Components and measurements must adhere to Federal ADA, 36 CFR Part 1192, SAE J2249, and 49 CFR part 571 and 393 requirements
| Requirement | Specification of Requirement
7.1 | Fuel
7.2 | Oil Pressure
7.3 | Water Temp.
7.4 | Ammeter or Voltmeter
7.5 | Door Ajar Warning
7.6 | Low Pressure Tire Warning
7.7 | Key in Ignition Warning
7.8 | Speedometer
7.9 | Odometer
7.1 | Lights-on Warning
7.11 | Placement | Shall conform to the requirements under 49 CFR 393.27, 49 CFR 393.28, 49 CFR 393.29, and 49 CFR 393.33:
7.11.1 |  | All wiring and junction panel terminals shall be numbered or color-coded; provide grommets where wiring passes through metal
7.12 | Weather Pack | Vehicle shall have a sealed electrical connection system designed to withstand exposure to extreme temperatures, moisture, and harsh engine compartment fluids and chemicals.
7.13 | Circuit Brakeers | All circuit brakers and fuses shall be easily accessible behind a movable or swinging open panel
7.14 | General Wiring | All accessories and electrical equipment except headlights, taillights, and emergency lights are to be wired through the ignition switch
Switches and interlocks shall meet ADA requirements
7.15 | Diagram | Complete wiring diagrams shall be provided with each vehicle
8 | AIRBAGS
OEM standard airbag number and configuration is sufficient. Components and measurements must adhere to Federal ADA, 36 CFR Part 1192, SAE J2249, and 49 CFR part 571 and 393 requirements
| Requirement | Specification of Requirement
8.1 | Front | Driver and front passenger
8.2 | Side Impact | Seat mounted, driver and passenger
9 | EXTERIOR LIGHTS, FINISH, REFLECTORS, and OTHER
If a specific description of a required option is not listed, OEM standard is sufficient. Components and measurements must adhere to Federal ADA, 36 CFR Part 1192, SAE J2249, FMVSS 108, and 49 CFR part 571 and 393 requirements
| Requirement | Specification of Requirement
9.1 | Paint | Standard OEM White shall be the base color for all vehicles
9.2 | Single Color Exterior Finish and Striping | Vehicle shall have 3" transit accent striping above windows, and 8'' striping below windows
9.2.1 |  | 2" reflective tape shall be applied to rear of vehicle to outline the back of the vehicle as well as along the curb side
9.3 | Headlights | Halogen
9.4 | Daytime Running Lamps
9.5 | Antenna
9.6 | Lights, Lamps, and Reflectors | Shall conform to the requirements for color, position, and type under 49 CFR 393.9 and 393.26
9.6.1 |  | All lamps required by this subpart shall be capable of being operated at all times
9.6.2 |  | Lamps and reflective devices/material must not be obscured by the tailboard, or by any part of the load, or dirt, or other added vehicle or work equipment, or otherwise
9.6.3 |  | Substitute material for side reflex reflectors. Reflective material conforming to ASTM D 4956-04, Standard Specification for Retroreflective Sheeting for Traffic Control, may be used in lieu of reflex reflectors if the material as used on the vehicle, meets the performance standards in either Table I of SAE J594 or Table IA of SAE J594—Reflex Reflectors, December 2003
9.6.4 |  | All lights and lamps shall be operational and the reflectors may not be damaged or broken
9.7 | LED Brake Lights | There must be a center, high mounted brake light
9.8 | Identification Lights | Three amber identification lights in front
9.8.1 |  | Three red identification lights in rear
9.9 | Directional Signals | Font and rear directional signals
9.1 | Stop Lights | Two stop lights, at least 4 inches
9.11 | Tail Lights | Two tail lights, at least 4 inches
9.12 | Backup Lights | Two back-up lights at least 4 inches
9.13 | Clearance Lights | Two amber on front corners
9.13.1 |  | Two red on the rear corners
9.14 | License Plate Light
10 | SEATS, COVERS, SEATBELTS
Configuration should allow at least 10 ambulatory passengers, 2 wheelchair passengers, and 1 driver. A first, middle, and third row 2-passenger foldup seat is to be included when the wheelchair position is not occupied. If a specific description of a required option is not listed, OEM standard is sufficient. Components and measurements must adhere to Federal ADA, 36 CFR Part 1192, SAE J2249, and 49 CFR part 571 and 393 requirements
| Requirement | Specification of Requirement
10.1 | Driver Seat | May be non-OEM
10.2 | Driver seat Adjustments | Forward
10.2.1 |  | Backward
10.2.2 |  | Backrest pitch
10.2.3 |  | Seat height Up
10.2.4 |  | Seat height down
10.2.5 |  | Manual cushion (lumbar depth)
10.3 | Driver Seat Cover | Shall be made of vinyl
10.3.1 |  | Weight shall be at least 32 ounces per linear yard | Minimum
10.3.2 |  | Shall be heavy duty to resist abrasions and usual wear
10.3.3 |  | Shall have a cold crack temperature of at most -10° F | Maximum
10.4 | Drivers Seat Partition | A padded panel shall be located in front of the first passenger seat/wheelchair position on the driver's side
10.4.1 |  | Panel shall have padding on the side that faces passengers and must extend from the wall to the aisle
10.4.2 |  | Panel must be anchored into a structural member or backing plate
10.5 | Driver Running Board | Expanded stainless steel running board shall be on the driver's side
10.5.1 |  | Shall extend at a minimum of 6.5" outward from the driver's door | Minimum
10.5.2 |  | Should be resistant to rust and corrosion
10.5.3 |  | Shall have open channels or grates to reduce the buildup of snow, water, and mud
10.6 | Seatbelts for Driver, Rear Passengers | To include retractable three point shoulder seat belt and conform to 49 CFR 571.209
10.7 | Reserved
10.8 | Reserved
10.9 | Ambulatory Passenger Seats | OEM Standard is acceptable | Minimum
10.9.1 |  | Shall comply with requirements in 49 CFR 571.207
10.9.2 |  | Aisle seats will have grab handles
10.9.3 |  | Shall be mid-hi back
10.1 | Ambulatory Passenger Seats Cover | Shall be made of vinyl
10.10.1 |  | Weight shall be at least 32 ounces per linear year
10.10.2 |  | Shall be heavy duty and resistant to abrasions and usual wear
10.10.3 |  | Shall have a cold crack temperature of at most -10° F | Maximum
10.11 | Ambulatory Passenger Seatbelts | To include retractable three point shoulder seat belt and conform to 49 CFR 571.209
10.12 | Extenders | Two Seatbelt extenders to be made from the same manufacturer as main belts | Minimum
10.13 | Aisle Space | Vehicles over 10,000 GVWR shall have a minimum clearance of 16 inches leading to the emergency door when measured at any point between the seats.
1.13.1 |  | Open area for wheelchairs is not considered an aisle
11 | INTERIOR LIGHTS
If a specific description of a required option is not listed, OEM standard is sufficient. Components and measurements must adhere to Federal ADA, 36 CFR Part 1192, SAE J2249, and 49 CFR part 571 and 393 requirements
| Requirement | Specification of Requirement
11.1 | Dome Lights | One dome light in driver's area
Six dome lights equally spaces over passenger seating, three on each side
11.2 | Cargo Area Lights | 3 LED or OEM light fixtures | Minimum
11.3 | Stepwell Lights | 2 LED side passenger stepwell lights shall be provided | Minimum
11.3.1 |  | Step well light strength shall be no less than 2 foot candles of illumination on the step treads with the door open
12 | MIRRORS
If a specific description of a required option is not listed, OEM standard is sufficient. Components and measurements must adhere to Federal ADA, 36 CFR Part 1192, SAE J2249, and 49 CFR part 571 and 393 requirements
| Requirement | Specification of Requirement
12.1 | Mirrors | Shall comply with 49 CFR 571.11
12.2 | Interior Rear View Mirror | At least 6 x 30 inches overall
12.3 | Exterior Side Mirrors | Two exterior clear view outside review mirrors, one on the left and one to the right of the driver
12.3.1 |  | Must not be less than 50 square inches overall.
12.3.2 |  | Shall be firmly supported and adjustable to give driver a clear view past left rear and right rear of vehicle.
12.3.3 |  | The right outside mirror mounts shall include a side angle adjustable convex mirror to provide additional close-in field of vision.
12.3.4 |  | Side mirrors shall be heated, electronically controlled, and have integrated turn signals.
12.3.5 |  | Curb-side mounting bracket shall be fender mount, fender mount quad design or front quarter panel mounted
12.4 | Front Mounted Mirror | Shall provide a view from the service door rearward.
13 | INTERIOR ELECTRONICS - MISC.
If a specific description of a required option is not listed, OEM standard is sufficient. Components and measurements must adhere to Federal ADA, 36 CFR Part 1192, SAE J2249, and 49 CFR part 571 and 393 requirements
| Requirement | Specification of Requirement
13.1 | OEM AM/FM Radio with front and rear speakers
13.2 | Windshield Defroster | All defrosting equipment shall keep the windshield and the glazing to the left and right of the driver clear of fog and frost
13.2.1 |  | The defrosters outlets may not obstruct the drivers view
13.2.2 |  | Fans may be used in addition to defrosters, but shall be mounted so as not to obstruct the drivers view
13.2.3 |  | Shall include windshield and rear window defroster
13.2.4 |  | Any exposed blades must have a shroud
13.3 | Rear Window Defroster
13.4 | Backup Camera and Monitor | Monitor must not obstruct the driver's view through the windshield
13.4.1 |  | Safety technology devices must be mounted outside of the driver's sightline to the road and highway signs and signals
13.4.2 |  | Not more than 4 inches below the upper edge of the area swept by the windshield wipers
13.4.3 |  | Not more than 7 inches above the lower edge of the area swept by the windshield wipers.
13.5 | Power Point for Aux Power in place of Cigarette Lighter
13.6 | Backup Warning Signal | Vehicle must be equipped with an electrically operated back-up alarm which produces an intermittent audible signal when the vehicle's transmission is shifted to reverse
13.7 | Communication System | Every vehicle must have the ability to be equipped with some type of two-way communication system. This system, installed by the agency, will be designed and installed in the vehicle so that the vehicle operator shall be at all times able to communicate with either the base of operations or another intermediary party that could communicate with the base of operations.
14 | HEATING AND COOLING
If a specific description of a required option is not listed, OEM standard is sufficient. Components and measurements must adhere to Federal ADA, 36 CFR Part 1192, SAE J2249, and 49 CFR part 571 and 393 requirements
| Requirement | Specification of Requirement
14.1 | Air Conditioning Front and Rear | Front (or driver’s area system) shall be chassis mfg’s dash installed system and separate, dedicated rear AC unit
14.2 | Rear System Evaporator | Ceiling mounted near rear wall
14.2.1 |  | Condensate drain system shall be designed in such a manner that there is no spillage or leaking into the passenger area at any time including turns or stops
14.2.2 |  | Construction shall be copper tube with aluminum fins
14.2.3 |  | Condenser to be skirt mounted with two (2) fans
14.2.4 |  | 1200 CFM | Minimum
14.2.5 |  | 2 fans minimum | Minimum
14.3 | Heater | OEM Standard is acceptable
14.3.1 |  | Heating system shall consist of at least two (2) units, one front unit located in the driver’s area and one unit located as to uniformly heat the bus
14.3.2 |  | Heater shall maintain the inside of the temperature of not less than 50 degrees Fahrenheit throughout the vehicle at the average minimum January temperatures established by the U.S. Department of Commerce, National Weather Service, for the area in which the vehicle will be operated
14.3.3 |  | The heater hose shall be adequately supported to guard against excessive wear or abrasion and may not interfere with or restrict the driver.
14.3.4 |  | Heater hose or lines inside the driver or passenger compartment shall be shielded to prevent accidental contact by driver or passengers. | Minimum
14.4 | Insulation | Heaviest duty insulation when possible
15 | FLOORING, CELLING, AND INTERIOR
If a specific description of a required option is not listed, OEM standard is sufficient. Components and measurements must adhere to Federal ADA, 36 CFR Part 1192, SAE J2249, and 49 CFR part 571 and 393 requirements
| Requirement | Specification of Requirement
15.1 | Flooring Underlayment | Flooring underlayment shall be laid without gaps or openings. Edges shall be sealed prior to being attached to the lowered metal floor
15.1.1 |  | 3/4 AB Marine grade plywood, if plywood is used in subfloor or approved equal. | Minimum
15.2 | Floor and Floor Covering | Nonslip floor covering (not mats) or 2 mm thick commercial grade vinyl transit floor covering wherever the driver or passengers normally place their feet or utilize floor spaces to get to their seats
15.2.1 |  | Seams shall be filled with color matching material so as to be tight against any influx or seepage of moisture
15.2.2 |  | Flooring covering shall be thoroughly secured into position throughout the entire floor area
15.2.3 |  | Shall possess anti-skid properties
15.2.4 |  | Backing shall be self-adhesive for installation
15.2.5 |  | Flooring shall be coved on vertical surfaces on any stair or step areas
15.2.6 |  | Flooring connections shall be welded together to ensure water tightness and to prevent flooring from separating
15.2.7 |  | Flooring shall be of single color
15.2.8 |  | Flooring shall be resistant to cracking during low and high heats
15.2.9 |  | Flooring shall be easy to clean with basic cleaning supplies
15.2.10 |  | Flooring shall be abrasion resistant
15.2.11 |  | Flooring shall be watertight to prevent sub-flooring from rot and damage
15.3 | Body Insulation | Heavy duty insulation when possible on walls
15.3.1 |  | Shall minimize interior noise
15.3.2 |  | Shall be full length
15.3.3 |  | Walls shall have inner lining to prevent passenger injuries
15.3.4 |  | Shall be completely sealed so that it does not leak during rain or inclement weather into the interior of the vehicle
15.4 | Headliner | Shall be full length and minimize noise
15.5 | Walls | Walls shall have inner lining to prevent passenger injuries
15.6 | Celling | Shall be completely sealed so that it does not leak during rain or inclement weather into the interior of the vehicle
15.7 | Safety | Interior shall be free of all unnecessary projections likely to cause injury.
The interior shall be kept free of litter and debris
16 | DOORS
If a specific description of a required option is not listed, OEM standard is sufficient. Components and measurements must adhere to Federal ADA, 36 CFR Part 1192, SAE J2249, and 49 CFR part 571 and 393 requirements
| Requirement | Specification of Requirement
16.1 | Doors | All doors shall be capable of being opened easily from the inside and outside including the rear door of a van. | Minimum
16.1.1 |  | One Driver
16.1.2 |  | Service Door
16.2 | Rear Emergency Door | Rear center position
16.2.1 |  | If vehicle GVWR is over 10,000 pounds, must have emergency exits that comply with 49 CFR 571.217 bus emergency exits and window retention and release and the following requirements:
16.2.2 |  | Door must be at least 45 inches high, 24 inches wide, and 12 inches deep. The lower surface of the door must keep in contact with the floor at all times, until the bottom edge of the rearmost surface of the bus
16.2.3 |  | The door shall be devised so as to be opened from inside and outside
16.2.4 |  | Door must be hinged so to open outward
16.2.5 |  | The aisle to the emergency door shall be kept clear of obstructions
16.2.6 |  | There may not be any steps leading to the emergency door.
16.2.7 |  | The upper and lower portion of the central rear emergency door shall be equipped with approved safety glass, the exposed area of which shall be not less than 400 square inches in the upper portion and not less than 280 square inches in the lower portion. The left side emergency door shall be equipped with safety glass in the upper portion and lower portion shall be of at least the same gauge metal as the body. The emergency door shall be hinged on the right side if it is in the rear of the bus and on the front side if it is in the left side and shall open only outward. Control from the driver's seat may not be permitted.
16.2.8 |  | Locks installed on the emergency door they shall include a device to prevent the activating of the starter mechanism of the vehicle engine while any door is locked. An audio alarm shall indicate to the driver when any door lock is in the locked position while the ignition switch is in the “on" position.
16.2.9 |  | A distinctive audible signal, automatically operated shall clearly indicate to the driver the unlatching of the emergency door
16.2.10 |  | Concise operating instructions describing the motions necessary to unlatch and open the emergency exit shall be located within the proxmity of the release mechanism on the inside surface of the bus. These instructions shall be in letters easily readable and of a color that contrasts with its background. Examples: (1) Lift to Unlatch, Push to Open (2) Turn Handle, Push Out to Open
16.2.11 |  | The area on the inside above the emergency door shall be covered with padding at least 2 inches high to within 2 inches of each side of the door opening
16.2.12 |  | Shall have a red light at the rear door emergency exit
16.3 | Lockable rear door with inside lock/release.
16.4 | Power Lock with Remote
16.5 | Doorways and Openings | Vehicles shall have all opening between he engine and passenger compartments adequately sealed to prevent engine fumes from entering the passenger compartment.
16.5.1 |  | All doors shall have weather shield or weather stripping to prevent drafts, or inclement weather from entering the vehicle
16.5.2 |  | Vehicle shall be free of rust or rusted areas which could permit the entrance of foreign substance into the interior of the vehicle.
16.6 | Service Door | Shall be electronically operated with door opening outward
16.6.1 |  | Dual-out Service Door shall have an opening of 32" wide and 77" high | Minimum
16.6.2 |  | the open/close controls shall be installed so as to be within reach of driver seated in the driver's seat
16.6.3 |  | Doors need to hold at least a 90 degree angle when opened
16.6.4 |  | Shall be located on the right side of the vehicle
16.6.5 |  | Shall be designed to prevent accidental opening
16.6.6 |  | Entrance shall have a header pad
16.6.7 |  | On vehicles over 10,000lbs GVWR, the lower as well as upper panels shall be made of safety glass as follows: The bottom of the lower glass panels may not be more than 35 inches from the ground when the vehicle is unloaded The upper glass shall be hermetically sealed or the vehicle shall be equipped with a defrosting device to ensure the driver has a clear view out of the service glass door
16.7 | Service Door Panel | A padded panel shall be located at the service door and anchored into a structural member or backing plate
16.8 | Steps for Service Door | The first step at the service door shall be not more than 12 inches above the ground when the vehicle is empty. The use of a portable step may not be considered in meeting this requirement.
16.8.1 |  | Riser height shall be 9.5" | Maximum
16.8.2 |  | A grab handle not less than 10 inches in length shall be provided in an unobstructed location inside doorway to assist a person entering or leaving a vehicle.
16.8.3 |  | Shall be on the left and right rear passenger entrances and attached to pillar
16.8.4 |  | The surface of the steps shall be of nonskid material or construction, see flooring specs in Section 15.0
16.8.5 |  | Flooring shall be coved on vertical surfaces on any stair or step areas
16.8.6 |  | Entrance well shall be stainless steel
16.8.7 |  | Each step shall have a yellow nosing that is also made of nonskid material or construction
16.8.8 |  | Shall have step well lights to illumine all steps at all times. At least 2 foot-candles of illumination on the step tread
16.8.9 |  | Doorway steps shall have outside lights which, when opened, provide at least 1 foot-candle of illumination on the street surface for a distance of 3 feet perpendicular to the bottom step. Such lights shall be shielded to protect the eyes of entering or exiting passengers
16.8.10 |  | Step well lights shall be wired to headlamp switch
16.8.11 |  | Step well lights shall meet ADA requirements as well as 49 CFR 38.31
16.9 | Openings | Vehicle shall have doors which have a weather shield or weather strip to prevent drafts, or inclement weather from entering the vehicle
Vehicle shall be free of rust or rusted areas which could permit the entrance of foreign substance into the interior of the vehicle.
17 | WINDOWS AND WINDSHIELD
If a specific description of a required option is not listed, OEM standard is sufficient. Components and measurements must adhere to Federal ADA, 36 CFR Part 1192, SAE J2249, and 49 CFR part 571 and 393 requirements
| Requirement | Specification of Requirement
17.1 | Windows and Windshield | Shall comply with requirements under 49 CFR 393.60, 49 CFR 393.61, 49 CFR 393.62, 49 CFR 393.63, and 49 CFR 571.217
17.1.1 |  | Glazing material shall be marked in accordance with FMVSS no. 205
17.1.2 |  | Windshield shall be mounted using the full periphery of the glazing material
17.1.3 |  | Windshield shall be free of discoloration (not tinting) or damage
17.1.4 |  | Decals and stickers may be placed at the bottom or sides of the windshield provided they are outside of the drivers sightlines to the road and highway signs and signals
17.2 | Driver's and Front Passenger Window | Lightly tinted
17.2.1 |  | Shall be able to be operated freely
17.2.2 |  | Shall be banded or ground to eliminate sharp of rough areas
17.3 | Passenger Windows Tint | Lightly tinted | Minimum
17.4 | Passenger Windows Non-egress | Shall be horizontal sliding or "T-Style" windows
17.4.1 |  | Shall be able to be operated freely
17.4.2 |  | If side latches are used, they must be able to capable of holding the window securely in place in all positions
17.4.3 |  | Shall be banded or ground to eliminate sharp or rough areas
17.5 | Passenger Windows-egress | There shall be two emergency exit windows, one on each side. | Minimum
17.5.1 |  | Decals shall be fastened to inside of vehicle and emergency windows with instructions as to their use.
17.6 | Power Windows | Driver and Front passenger only
17.7 | Windshield Wiper | 2 speeds or a variable speed motor | Minimum
17.8 | Windshield Washer | Washer system shall provide fluid for the windshield wipers to clean the windshield and the system shall be maintained in operational condition
17.9 | Rear Window | Required
18 | VEHICLE SAFETY PACKAGE
If a specific description of a required option is not listed, OEM standard is sufficient. Components and measurements must adhere to Federal ADA, 36 CFR Part 1192, SAE J2249, and 49 CFR part 571 and 393 requirements
| Requirement | Specification of Requirement
18.1 | Storage | Must provide some type of durable storage for webbing cutters and belt extenders that does not corrode easily.
18.2 | Fire Extinguisher | Mounted and removable. Can be mounted in the luggage area provided there is an indication someplace on the dash that the fire extinguisher is so located.
18.2.1 |  | Must be in a bracket or receptacle to secure it to the vehicle
18.2.2 |  | Metal body Extinguisher
18.2.3 |  | 5 lbs. | Minimum
18.2.4 |  | 2A-10 BC Rating | Minimum
18.2.5 |  | Dry Chemical
18.2.6 |  | Fully Charged and Sealed
18.2.7 |  | CO2 extinguishers are PROHIBITED
18.3 | Webbing Cutter | An emergency webbing cutter must be provided
18.4 | Warning Triangles - Reflective | Must follow specs from CFR 49 Part 571:
18.4.1 |  | Reflex reflective material and fluorescent material that shall be affixed to both faces of the warning device
18.4.2 |  | The warning device shall be designed to be erected, and replaced in its container, without the use of tools
18.4.3 |  | Instructions for each warning device shall include a recommendation that the driver activate the vehicular hazard warning signal lamps before leaving the vehicle to erect the warning device
18.4.4 |  | Part of the warning device shall form an equilateral triangle that stands in a plane not more than 10° from the vertical, with the lower edge of the base of the triangle horizontal and not less than 1 inch above the ground.
18.4.5 |  | Each of the three sides of the triangular portion of the warning device shall not be less than 17 and not more than 22 inches long, and not less than 2 and not more than 3 inches wide
18.5 | First Aid Kit | Kit shall be moisture and dust proof
18.5.1 |  | Shall include at minimum:
18.5.2 |  | Adhesive Bandage, 1 inch (2) packets | Minimum
18.5.3 |  | Bandage Compress, 2 inch (2) packets | Minimum
18.5.4 |  | Bandage Compress, 4 inch (4) packets | Minimum
18.5.5 |  | Gauze Compress, 24 inch x 24 inch minimum (1) packet | Minimum
18.5.6 |  | Triangular Bandage, 40-inch (1) packet | Minimum
18.5.7 |  | All units shall be in a sanitized package
18.6 | Blood Borne Pathogens Kit | Kit shall be moisture and dust proof
18.6.1 |  | Kit shall include at a minimum:
18.6.2 |  | Hand Sanitizer (1) | Minimum
18.6.3 |  | Vinyl Glovers (1) pair | Minimum
18.6.4 |  | Red Bio Bag (1) | Minimum
18.6.5 |  | Twist Tie (1) | Minimum
18.6.6 |  | Facemask (1) | Minimum
18.6.7 |  | Biohazard Pickup Scoop (1) | Minimum
18.6.8 |  | Disinfecting or Sanitizing Wipe (2) | Minimum
First Aid Kit and Bloodborne Pathogen Kits May Be Combined if One Kit Fulfills All Requirements
19 | ACCESSIBILITY PACKAGE - FLOOR
If a specific description of a required option is not listed, OEM standard is sufficient. Components and measurements must adhere to Federal ADA, 36 CFR Part 1192, SAE J2249, and 49 CFR part 571 and 393 requirements
| Requirement | Specification of Requirement
19.1 | Floor Height | Floor in passenger seating area shall be at least a minimum vertical clearance of 56 inches in the wheelchair securements areas and ramp service door
19.2 | Wheelchair securement area | Shall have a clear floor area conforming to A.D.A 38.23D.2 requirements.
19.2.1 |  | Rows of heavy-duty track shall be installed flush with floor in the wheelchair securement area.
19.2.2 |  | All track should be installed according to manufacturers recommendation
20 | ACCESSIBILITY PACKAGE - Side Load Lift
If a specific description of a required option is not listed, OEM standard is sufficient. Components and measurements must adhere to Federal ADA, 36 CFR Part 1192, SAE J2249, and 49 CFR part 571 (specifically part 571.403), and 393 requirements
| Requirement | Specification of Requirement
20.1 | Lift General | Lift will be in the right side of the vehicle
20.1.1 |  | Lift may not be attached to the exterior of the body, but shall be completely contained and securely fastened within the perimeter of the vehicle body when not in operation
20.1.2 |  | All lift mechanisms shall be enclosed
20.2 | Lift Deployment | Automated
20.2.1 |  | Hand-held control box/pendent for attendant to operate lift from
20.2.2 |  | Operator shall have instant and positive control to move, stop, or reverse the lift travel at will
20.2.3 |  | Up and down limits shall be controlled by a switch or by-pass valve. A lift with gravity lowering capabilities is exempt from having a by-pass valve.
20.3 | Curb/Sidewalk Loading | Lift should be able to load a wheelchair or occupant from the sidewalk/curb onto the lift and into the vehicle
20.4 | Lift Manual Operation | Lift shall able to be operated by hand in case of power loss
20.5 | Lift Surface/Platform | Non-skid surface that extends across the full length and width of the ramp or bridge plate
20.5.1 |  | Platform edges shall be designed to prevent wheelchairs or attendant's feet from becoming entangled during the raising and lowering process
20.5.2 |  | With the exception of floor molding, no metal screws are to be used in the fabrication of platform assembly
20.6 | Lift Width | The width of a lift plates shall be at least 34 inches | Minimum
20.7 | Lift Length | The length of the lift plates shall be at least 54 inches | Minimum
20.8 | Lift Weight Capacity | 1,000 pounds | Minimum
20.9 | Lift Illumination | Illumination shall be provided at ramps, bridge plates, doorways, and boarding areas
20.9.1 |  | Lights shall be shielded so as not to project directly into the eyes of entering and exiting passengers
20.9.2 |  | Illumination on walking surface of ramp shall be lighted with 2 foot-candles (22 lux) minimum of illumination | Minimum
20.9.3 |  | Exterior: Where doorways have ramps, illumination shall be 1 foot-candle (11 lux) minimum for distance of 3 feet measured beyond the outside edge of ramp or bridge plate.
20.1 | Lift Handrails | Dual handrails for security
20.10.1 |  | Belt should be incorporated into the handrails.
20.11 | Rollstop | Lift shall have an inner and outer rollstop that prevents wheelchair from rolling off once the platform leaves the ground
20.12 | Visual and Audio Warnings | There shall be a visual and audio warning to alert passenger and attendants to unsafe conditions such as breach of threshold.
20.13 | Anti-Vibration/Anti-Rattle | Bumpers and other like components shall be included in the lift to avoid unpleasant noises and vibrations.
20.14 | Cycle Counter | Lift shall have a cycle counter to track usage for service and maintenance
20.15 | Bearings and Pins | Shall be lubrication free
20.16 | Transition Areas | Wheelchair shall be able to easily and smoothly transition between lift and vehicle and vehicle and lift over a plate or flat surface
Shall be marked in a durable high-gloss yellow coating
20.17 | Coating | Lift shall be finished with a durable powder coating.
20.18 | Storage | Lift shall be stowed in an vertical position, securely, when not in use.
20.19 | Control Interlock | Lift shall be interlocked with the vehicle transmission, brakes, or door (or other appropriate mechanisms or systems) to ensure the vehicle cannot be moved when the lift is not stowed and so the lift cannot be deployed unless the interlocks or systems are engaged
20.2 | Manuals | A complete set of operating instructions, schematics and a trouble shooting guide must be included with each lift
20.21 | Lift Saftey guards | Shall be fully automated to block the lift opening when the lift platform is not at vehicle floor level.
20.22 | Lift type | Tuck lifts are not acceptable
21 | ACCESSIBILITY PACKAGE -LIFT DOORWAY (RIGHT SIDE OF VEHICLE)
If a specific description of a required option is not listed, OEM standard is sufficient. Components and measurements must adhere to Federal ADA, 36 CFR Part 1192, SAE J2249, and 49 CFR part 571 and 393 requirements
| Requirement | Specification of Requirement
21.1 | Lift Doorway | Vertical clearance at doorways with ramp shall be measured from the inside finished edge of the door opening to the highest point of the deployed ramp below | Minimum
21.1.1 |  | Vehicle clearance at doorways shall be at least 56 inches for small non-rail vehicles | Minimum
21.1.2 |  | There shall be an enclosed door opening located on the right side of the vehicle and far enough to the rear so that any forward mounted door when fully opened may not obstruct or interfere with the normal operation of the regular service door
21.1.3 |  | A device shall be provided to hold door in a wide open position of at least 90°.
21.1.4 |  | Door materials and structural strength shall be equivalent to conventional service and emergency doors.
21.1.5 |  | The door shall be equipped with a device that shall actuate an audible or visual signal located in the driver's compartment when door is not securely closed and latched and may deactivate when door is fully opened
21.1.6 |  | Door panels shall enclose the complete opening in the body made necessary by the installation of a side ramp or power lift.
21.1.7 |  | There shall be 2 non-ventilating windows approximately 12” X 30” | Minimum
21.1.8 |  | Lift door must be a double door with doorstops incorporated in each door to keep the doors open during deployment of the mobility lift
21.2 | Lift Doorway Width | Doorway shall provide a clear opening of at least 35 inches | Minimum
21.3 | Lift Doorway Thresholds | Thresholds at doorway shall be marked by a stripe. Stripe shall be 1 inch wide minimum and contrast with the rest of the walking surface. | Minimum
22 | ACCESSIBILITY PACKAGE - WHEELCHAIR POSITION AND SECUREMENT
Configuration should allow for a default 2 wheelchair positions. Components and measurements must adhere to Federal ADA, 36 CFR Part 1192, SAE J2249, and 49 CFR part 571 and 393 requirements
| Requirement | Specification of Requirement
22.1 | Wheelchair Space | There shall be two wheelchair spaces. | Minimum
Wheelchair spaces shall be 30 inches wide by 48 inches in length
22.2 | Wheelchair Securements Orientation | Wheelchair securement system shall secure the wheelchair so the occupant faces the front of the vehicle
22.3 | Wheelchair Securements | Each wheelchair shall be secured to the vehicle with a fastening device with sufficient strength to :
22.3.1 |  | Retain the chair in the event the vehicle overturns
22.3.2 |  | Prevent the chair from moving
22.3.3 |  | Prevent the chair's wheels from leaving the floor in the vent of a sudden stop or start
22.3.4 |  | Wheelchair securement shall have a four-point securement (two in front and two in back)
22.3.5 |  | Securements should be interchangeable to eliminate the confusion of a left, right, rear, or front location
22.3.6 |  | The device should be a webbing belt system that secures the wheelchair to the floor
22.3.7 |  | There may be no wheelchair attachment to any door
22.3.8 |  | Webbing belt shall be free of any tears or damage
22.3.9 |  | Webbing belt used to secure the wheelchair to the floor may not be used to secure the passenger to the wheelchair
22.4 | Wheelchair Retractors (in front position for each wheelchair space) | Retractors must be self tensioning to automatically pick up any slack.
22.4.1 |  | Retractors should have a low profile to allow retractors to fit under most footrests
22.4.2 |  | Retractors must be self locking and allow one handed hookup
22.4.3 |  | Retractors should have a foot release lever to eliminate the stress of bending down.
22.4.4 |  | Retractors shall have a floor anchorage attachment consisting of an L-Track fitting which shows a positive locking indicator along the with a four stud, double plunger attachment for added strength
22.4.5 |  | The attachment device securing the wheelchair to the retractor shall have a J-style hook application for ease of attachment and to make the retractors totally universal in floor location
22.4.6 |  | The retractor should be of material design, such as hardened steel and zinc coating, to eliminate rust and corrosion
22.4.7 |  | Shall have duel tensioning knobs to provide additional tensioning if needed
22.5 | Wheelchair Retractors (rear location for both wheelchair positions) | Retractors must be self tensioning to automatically pick up any slack.
22.5.1 |  | Shall have duel tensioning knobs to provide additional tensioning if needed
22.5.2 |  | Retractors must be self locking and allow one handed hookup
22.5.3 |  | Shall have a positive lock indicator that indicates when fitting is locked in anchorage
22.5.4 |  | Securements should be interchangeable to eliminate the confusion of a left or right
22.5.5 |  | Retractors should have a low profile to allow retractors to fit under most footrests
22.5.6 |  | Retractors should have a foot release lever to eliminate the stress of bending down.
22.5.7 |  | Retractors shall have a floor anchorage attachment consisting of an L-Track fitting which shows a positive locking indicator along the with a four stud, double plunger attachment for added strength
22.5.8 |  | The attachment device securing the wheelchair to the retractor shall have a J-style hook application for ease of attachment and to make the retractors totally universal in floor location
22.5.9 |  | The retractor should be of material design, such as hardened steel and zinc coating, to eliminate rust and corrosion
22.6 | Wheelchair - Seat and Shoulder Belts | An independent lap and shoulder (3-point) restraint system which complies with 49 CFR 571.209, and ANSI/RESNA WC18 (or SAE J2249) shall be provided for each wheelchair occupant
22.6.1 |  | Seat belts and shoulder belts shall not be used in place of wheelchair securement systems.
22.6.2 |  | Components shall be easily identified as to their location as follows: "front" "rear" "lap" or "shoulder"
22.6.3 |  | Forward facing wheelchair restraints shall have all components dynamically tested at 30mph 20g force condition, on both a child stroller type wheelchair and a battery-powered electric wheelchair
22.7 | Stowage | Heavy duty storage pouches shall be provided to hang tie-downs to prevent tangling and soiling of the belts and straps when not being used.
22.7.1 |  | When wheelchair securement systems are not in use, the systems shall not protrude into the wheelchair space and shall not interfere with passenger movement or pose a hazard.
22.7.2 |  | Storage container must meet 49 CFR 571.302 flammability standards
22.8 | Wheelchair Design Load | On non-rail vehicles with GVWR less than 30,000 lbs., wheelchair securement systems shall restrain a force in the forward longitudinal direction of 5,000 lb. minimum for each wheelchair
22.9 | Wheelchair Movement | Wheelchair securement system shall limit the movement of an occupied wheelchair to 2 inches maximum in any direction when secured in accordance with the manufacturer's instructions and when the vehicle is operating in a normal conditions | Maximum
23 | Manuals
| Requirement | Specification of Requirement
23.1 | Manuals | One set of manuals for vehicle and associated items.
23.1.1 |  | Parts Manual
23.1.2 |  | Wiring schematic
23.1.3 |  | Lift manual and operating instructions
23.1.4 |  | Operator's manual
23.2 | Digital manuals | Flashdrives, and downloadable PDFs are acceptable so long as they are free of charge and do not require any subscription fees.

## 12+2 ADA Transit Cutaway
FTA 12 Ambulatory 2 Wheelchair Passenger Van
Minimum 12 Ambulatory, 2 Wheelchair, 1 Driver Configuration
0 | STATE AND FEDERAL MEASUREMENT AND COMPONENT STANDARDS
Requirement guides
Components and measurements must adhere to Federal ADA, 36 CFR Part 1192, SAE J2249, and 49 CFR part 571 requirements
36 CFR Part 1192
36 CFR 1192 Subpart B
SAE J2249
49 CFR Part 571
Federal ADA - FTA Page
49 CFR Part 393
FMVSS 403
Welding Standards
Welding procedures used throughout the vehicle including materials, methods and personnel will be in accordance with ASTM and American Welding Society Standards.
ASTM
American Welding Society
Bus testing
The Transit vehicle must have been tested at the Altoona Bus Testing Center and pass all performance standards, if applicable
FTA Bus Testing Page
49 CFR 665
1 | DIMENSIONS
Vehicle must at least meet the minimum measurement requirements below.
| Requirement | Specification of Requirement
1.1 | GVWR | 12500 | Minimum
1.2 | Wheelbase | 158 inches | Minimum
1.3 | Overall Length | 278 inches | Minimum
1.4 | Overall Exterior Width | 87 inches | Minimum
1.5 | Interior Standing Height | 75 inches | Minimum
1.6 | Overall Exterior Height | 105 inches | Minimum
1.7 | Interior Width | 80 inches | Minimum
1.8 | Ground Clearance | 5 inches | Minimum
2 | POWER TRAIN
Must meet Federal EPA 50 State Emissions Levels. Must be low emissions vehicle compliant. If a specific description of a required option is not listed, OEM standard is sufficient. Components and measurements must adhere to Federal ADA, 36 CFR Part 1192, SAE J2249, and 49 CFR part 571 and 393 requirements
| Requirement | Specification of Requirement
2.1 | Engine Type | OEM Standard
2.2 | Engine Size | OEM Standard | Minimum
2.3 | Engine Valvetrain | SOHC, two valves per cylinder | Minimum
2.4 | Fuel | Gas or Diesel
2.5 | Fuel tank | 40 Gallons | Minimum
2.6 | Fuel Delivery | Sequential multiport electronic fuel injection (SEFI)
2.7 | Transmission | Automatic | Minimum
2.8 | Alternator | 240 amp | Minimum
2.9 | Rear Wheel Drive
2.1 | Engine Block Heater and Cord
2.11 | Engine Cooling Protection
3 | CHASSIS
If a specific description of a required option is not listed, OEM standard is sufficient. Components and measurements must adhere to Federal ADA, 36 CFR Part 1192, SAE J2249, and 49 CFR part 571 and 393 requirements
| Requirement | Specification of Requirement
3.1 | Batteries | Dual 720 CCA | Minimum
3.1.1 |  | Batteries must be fresh and not allowed to become fully discharged for any period of time.
3.1.2 |  | Auxiliary battery in body compartment shall be on a slide-out enclosed stainless steel tray with stainless steel roller bearings.
3.1.3 |  | Shall be substantial and shall be securely latched or fastened
3.1.4 |  | The storage battery compartment and adjacent metal parts which might corrode by reason of battery leakage shall be painted or coated with an acid-resisting paint or coating and shall have openings to provide ample battery ventilation and drainage
3.1.5 |  | Wherever the cable to the starting motor passes through a metal compartment, the cable shall be protected against grounding by an acid and waterproof insulating bushing
3.2 | Brakes | Should be the heaviest-duty 4 wheel disc brake system available for stop and go operation.
3.3 | Parking Brake | Heaviest-duty available from chassis manufacture
3.4 | Brake Assist
3.5 | Anti-Lock Brakes | Four wheels
3.6 | Bumpers | Vehicle shall be equipped with front and rear bumpers properly attached to the vehicle to be effective in the event of an accident.
Rear bumper shall be steel
3.7 | Exhaust | The stainless steel exhaust system which includes the exhaust manifolds, joining gaskets, piping leading from the exhaust manifold, muffler, catalytic converter, and tail pipe may not enter the vehicle at any location
3.7.1 |  | The exhaust system pipes shall be of nonflexible tubing; The exhaust system pipes shall exit the left side of the vehicle behind the rear wheels.
3.7.2 |  | The complete exhaust system shall be tightly connected and free from leaks and shall be properly insulated from the electrical wirings or combustible part of the vehicle
3.8 | Fuel Tank Capacity | 40 gallons | Minimum
3.9 | Fuel Tank and Lines | Fuel systems and tanks shall be maintained free of leaks
3.9.1 |  | All fuel lines shall be fastened in a manner that will prevent wear
3.1 | Power Steering
3.11 | Suspension System | Must conform to requirements under 49 CFR 393.207
3.11.1 |  | Adjustable axis shall not have locking pins missing or disengaged
3.12 | Front Suspension Type | The front axle shall be non-driving, independent operating type, with a load rating sufficient for the vehicle loaded to GVWR
3.12.1 |  | Front suspension shall incorporate coil type springs. “Progressive” coil springs shall be provided if available OEM, to provide acceptable ride quality under varying load conditions. An OEM stabilizer bar shall be incorporated to provide additional suspension control and vehicle stability
3.12.2 |  | Vertical damping of the suspension shall be accomplished by OEM gas filled shock absorbers that shall maintain their effectiveness for at least 30,000 miles in normal service. Front suspension system components: springs, shock absorbers, stabilizer, and including bearings, hubs and spindles shall be the heaviest duty OEM equipment available
3.13 | Rear Suspension Type | Multileaf two-stage leaf springs, solid axle and rear stabilizer bar;
3.13.1 |  | No leaf spring shall be cracked, broken, or missing nor shifted out of position
3.14 | Suspension Tuning | Heavy Duty
3.15 | Front Springs | No springs shall be cracked or broken
3.16 | Rear Springs | No springs shall be cracked or broken
3.17 | Front Shocks | Heavy Duty gas pressurized
3.18 | Rear Shocks | Heavy Duty gas pressurized
3.19 | Front Anti-Roll Bar | Standard
3.2 | Openings | Vehicle shall have all openings between the engine and passenger compartments adequately sealed to prevent engine fumes from entering the passenger compartment.
3.21 | Drive Shaft Guard | Each section of the drive shaft shall be equipped with a guard to prevent it from striking the ground should it break
3.21.1 |  | The guard shall be ¼” x 2” flat steel and shall be bolted to the chassis steel sub frame
4 | WHEELS AND TIRES
Vehicle may not be operated with regrooved, recapped, or retreaded tires on the front wheel or tires in poor condition. Spare tire is required. If a specific description of a required option is not listed, OEM standard is sufficient. Components and measurements must adhere to Federal ADA, 36 CFR Part 1192, SAE J2249, and 49 CFR part 571 and 393 requirements
| Requirement | Specification of Requirement
4.1 | Tires | Front and rear tires must be new
4.1.1 |  | Vehicles may not be operated with cuts or chunks missing, exposing the cord, recaps peeled loose or off, or showing an indication of ply separation.
4.2 | Tire Count | 7
4.3 | Tire Mounting | OEM Mountings
4.4 | Tire Sidewall | Black
4.5 | Tire Type | All Season
4.6 | Wheel Diameter | 16 inch | Minimum
4.7 | Wheel Type | Steel
4.8 | Dual rear wheels
4.9 | Mud flaps | Vehicle shall have four mud flaps
4.1 | Wheel Well Liners | All wheels
4.10.1 |  | Liners shall be made of heavy duty plastic and prevent salt, snow, gravel, mud, and other debris into the vehicle
5 | STEERING
If a specific description of a required option is not listed, OEM standard is sufficient. Components and measurements must adhere to Federal ADA, 36 CFR Part 1192, SAE J2249, and 49 CFR part 571 and 393 requirements
| Requirement | Specification of Requirement
5.1 | Steering wheel | Tilt-Wheel adjustable
5.2 | Cruise Control
6 | LOCKING SYSTEM
If a specific description of a required option is not listed, OEM standard is sufficient. Components and measurements must adhere to Federal ADA, 36 CFR Part 1192, SAE J2249, and 49 CFR part 571 and 393 requirements
| Requirement | Specification of Requirement
6.1 | Locks and Ignition | Ensure that keys work properly upon delivery;
6.1.1 |  | Spare set of keys shall be included
6.2 | Remote Keyless Entry
6.3 | Power door locks
7 | WIRING, GAUGES, AND WARNINGS (Minimum)
All gauges or instruments shall be mounted in such a manner that each is clearly visible to the seated driver. If a specific description of a required option is not listed, OEM standard is sufficient. If a specific description of a required option is not listed, OEM standard is sufficient. Components and measurements must adhere to Federal ADA, 36 CFR Part 1192, SAE J2249, and 49 CFR part 571 and 393 requirements
| Requirement | Specification of Requirement
7.1 | Fuel
7.2 | Oil Pressure
7.3 | Water Temp.
7.4 | Ammeter or Voltmeter
7.5 | Door Ajar Warning
7.6 | Low Pressure Tire Warning
7.7 | Key in Ignition Warning
7.8 | Speedometer
7.9 | Odometer
7.1 | Lights-on Warning
7.11 | Placement | Shall conform to the requirements under 49 CFR 393.27, 49 CFR 393.28, 49 CFR 393.29, and 49 CFR 393.33:
7.11.1 |  | All wiring and junction panel terminals shall be numbered or color-coded; provide grommets where wiring passes through metal
7.12 | Weather Pack | Vehicle shall have a sealed electrical connection system designed to withstand exposure to extreme temperatures, moisture, and harsh engine compartment fluids and chemicals.
7.13 | Circuit Brakeers | All circuit brakers and fuses shall be easily accessible behind a movable or swinging open panel
7.14 | General Wiring | All accessories and electrical equipment except headlights, taillights, and emergency lights are to be wired through the ignition switch
7.14.1 |  | Switches and interlocks shall meet ADA requirements
7.15 | Diagram | Complete wiring diagrams shall be provided with each vehicle
8 | AIRBAGS
OEM standard airbag number and configuration is sufficient. Components and measurements must adhere to Federal ADA, 36 CFR Part 1192, SAE J2249, and 49 CFR part 571 and 393 requirements
| Requirement | Specification of Requirement
8.1 | Front | Driver and front passenger
8.2 | Side Impact | Seat mounted, driver and passenger
9 | EXTERIOR LIGHTS, FINISH, REFLECTORS, and OTHER
If a specific description of a required option is not listed, OEM standard is sufficient. Components and measurements must adhere to Federal ADA, 36 CFR Part 1192, SAE J2249, FMVSS 108, and 49 CFR part 571 and 393 requirements
| Requirement | Specification of Requirement
9.1 | Paint | Standard OEM White shall be the base color for all vehicles
9.2 | Single Color Exterior Finish and Striping | Vehicle shall have 3" transit accent striping above windows, and 8'' striping below windows
9.2.1 |  | 2" reflective tape shall be applied to rear of vehicle to outline the back of the vehicle as well as along the curb side
9.3 | Headlights | Halogen
9.4 | Daytime Running Lamps
9.5 | Antenna
9.6 | Lights, Lamps, and Reflectors | Shall conform to the requirements for color, position, and type under 49 CFR 393.9 and 393.26
9.6.1 |  | All lamps required by this subpart shall be capable of being operated at all times
9.6.2 |  | Lamps and reflective devices/material must not be obscured by the tailboard, or by any part of the load, or dirt, or other added vehicle or work equipment, or otherwise
9.6.3 |  | Substitute material for side reflex reflectors. Reflective material conforming to ASTM D 4956-04, Standard Specification for Retroreflective Sheeting for Traffic Control, may be used in lieu of reflex reflectors if the material as used on the vehicle, meets the performance standards in either Table I of SAE J594 or Table IA of SAE J594—Reflex Reflectors, December 2003
9.6.4 |  | All lights and lamps shall be operational and the reflectors may not be damaged or broken
9.7 | LED Brake Lights | There must be a center, high mounted brake light
9.8 | Identification Lights | Three amber identification lights in front
9.8.1 |  | Three red identification lights in rear
9.9 | Directional Signals | Font and rear directional signals
9.1 | Stop Lights | Two stop lights, at least 4 inches
9.11 | Tail Lights | Two tail lights, at least 4 inches
9.12 | Backup Lights | Two back-up lights at least 4 inches
9.13 | Clearance Lights | Two amber on front corners
9.13.1 |  | Two red on the rear corners
9.14 | License Plate Light
10 | SEATS, COVERS, SEATBELTS
Configuration should allow at least 12 ambulatory passengers, 2 wheelchair passengers, and 1 driver. A first, middle, and third row 2-passenger foldup seat is to be included when the wheelchair position is not occupied. If a specific description of a required option is not listed, OEM standard is sufficient. Components and measurements must adhere to Federal ADA, 36 CFR Part 1192, SAE J2249, and 49 CFR part 571 and 393 requirements
| Requirement | Specification of Requirement
10.1 | Driver Seat | May be non-OEM
10.2 | Driver seat Adjustments | Forward
10.2.1 |  | Backward
10.2.2 |  | Backrest pitch
10.2.3 |  | Seat height Up
10.2.4 |  | Seat height down
10.2.5 |  | manual cushion (lumbar depth)
10.3 | Driver Seat Cover | Shall be made of vinyl
10.3.1 |  | Weight shall be at least 32 ounces per linear yard | Minimum
10.3.2 |  | Shall be heavy duty to resist abrasions and usual wear
10.3.3 |  | Shall have a cold crack temperature of at most -10° F | Maximum
10.4 | Drivers Seat Partition | A padded panel shall be located in front of the first passenger seat/wheelchair position on the driver's side
10.4.1 |  | Panel shall have padding on the side that faces passengers and must extend from the wall to the aisle
10.4.2 |  | Panel must be anchored into a structural member or backing plate
10.5 | Driver Running Board | Expanded stainless steel running board shall be on the driver's side
10.5.1 |  | Shall extend at a minimum of 6.5" outward from the driver's door | Minimum
10.5.2 |  | Should be resistant to rust and corrosion
10.5.3 |  | Shall have open channels or grates to reduce the buildup of snow, water, and mud
10.6 | Seatbelts for Driver, Rear Passengers | To include retractable three point shoulder seat belt and conform to 49 CFR 571.209
10.7 | Reserved
10.8 | Reserved
10.9 | Ambulatory Passenger Seats | OEM Standard is acceptable | Minimum
10.9.1 |  | Shall comply with requirements in 49 CFR 571.207
10.9.2 |  | Aisle seats will have grab handles
10.9.3 |  | Shall be mid-hi back
10.1 | Ambulatory Passenger Seats Cover | Shall be made of vinyl
10.10.1 |  | Weight shall be at least 32 ounces per linear yard | Minimum
10.10.2 |  | Shall be heavy duty to resist abrasions and usual wear
10.10.3 |  | Shall have a cold crack temperature of at most -10° F | Maximum
10.11 | Ambulatory Passenger Seatbelts | Shall include retractable three point shoulder seat belt and conform to 49 CFR 571.209
10.12 | Extenders | Two Seatbelt extenders to be made from the same manufacturer as main belts | Minimum
10.13 | Aisle Space | Vehicles over 10,000 GVWR shall have a minimum clearance of 16 inches leading to the emergency door when measured at any point between the seats.
10.13.1 |  | Open area for wheelchairs is not considered an aisle
11 | INTERIOR LIGHTS
If a specific description of a required option is not listed, OEM standard is sufficient. Components and measurements must adhere to Federal ADA, 36 CFR Part 1192, SAE J2249, and 49 CFR part 571 and 393 requirements
| Requirement | Specification of Requirement
11.1 | Dome Lights | One dome light in driver's area
11.1.1 |  | Six dome lights equally spaces over passenger seating, three on each side
11.2 | Cargo Area Lights | 3 LED or OEM light fixtures | Minimum
11.3 | Stepwell Lights | 2 LED side passenger stepwell lights shall be provided | Minimum
11.3.1 |  | Step well light strength shall be no less than 2 foot candles of illumination on the step treads with the door open
12 | MIRRORS
If a specific description of a required option is not listed, OEM standard is sufficient. Components and measurements must adhere to Federal ADA, 36 CFR Part 1192, SAE J2249, and 49 CFR part 571 and 393 requirements
| Requirement | Specification of Requirement
12.1 | Mirrors | Shall comply with 49 CFR 571.11
12.2 | Interior Rear View Mirror | At least 6 x 30 inches overall
12.3 | Exterior Side Mirrors | Two exterior clear view outside review mirrors, one on the left and one to the right of the driver
12.3.1 |  | Must not be less than 50 square inches overall.
12.3.2 |  | Shall be firmly supported and adjustable to give driver a clear view past left rear and right rear of vehicle.
12.3.3 |  | The right outside mirror mounts shall include a side angle adjustable convex mirror to provide additional close-in field of vision.
12.3.4 |  | Side mirrors shall be heated, electronically controlled, and have integrated turn signals.
12.3.5 |  | Curb-side mounting bracket shall be fender mount, fender mount quad design or front quarter panel mounted
12.4 | Front Mounted Mirror | Shall provide a view from the service door rearward.
13 | INTERIOR ELECTRONICS - MISC.
If a specific description of a required option is not listed, OEM standard is sufficient. Components and measurements must adhere to Federal ADA, 36 CFR Part 1192, SAE J2249, and 49 CFR part 571 and 393 requirements
| Requirement | Specification of Requirement
13.1 | OEM AM/FM Radio with front and rear speakers
13.2 | Windshield Defroster | All defrosting equipment shall keep the windshield and the glazing to the left and right of the driver clear of fog and frost
13.2.1 |  | The defrosters outlets may not obstruct the drivers view
13.2.2 |  | Fans may be used in addition to defrosters, but shall be mounted so as not to obstruct the drivers view
13.2.3 |  | Shall include windshield and rear window defroster
13.2.4 |  | Any exposed blades must have a shroud
13.3 | Rear Window Defroster
13.4 | Backup Camera and Monitor | Monitor must not obstruct the driver's view through the windshield
13.4.1 |  | Safety technology devices must be mounted outside of the driver's sightline to the road and highway signs and signals
13.4.2 |  | Not more than 4 inches below the upper edge of the area swept by the windshield wipers
13.4.3 |  | Not more than 7 inches above the lower edge of the area swept by the windshield wipers.
13.5 | Power Point for Aux Power in place of Cigarette Lighter
13.6 | Backup Warning Signal | Vehicle must be equipped with an electrically operated back-up alarm which produces an intermittent audible signal when the vehicle's transmission is shifted to reverse
13.7 | Communication System | Every vehicle must have the ability to be equipped with some type of two-way communication system. This system, installed by the agency, will be designed and installed in the vehicle so that the vehicle operator shall be at all times able to communicate with either the base of operations or another intermediary party that could communicate with the base of operations.
14 | HEATING AND COOLING
If a specific description of a required option is not listed, OEM standard is sufficient. Components and measurements must adhere to Federal ADA, 36 CFR Part 1192, SAE J2249, and 49 CFR part 571 and 393 requirements
| Requirement | Specification of Requirement
14.1 | Air Conditioning Front and Rear | Front (or driver’s area system) shall be chassis mfg’s dash installed system and separate, dedicated rear AC unit
14.2 | Rear System Evaporator | Ceiling mounted near rear wall
14.2.1 |  | Condensate drain system shall be designed in such a manner that there is no spillage or leaking into the passenger area at any time including turns or stops
14.2.2 |  | Construction shall be copper tube with aluminum fins
14.2.3 |  | Condenser to be skirt mounted with two (2) fans
14.2.4 |  | 1200 CFM | Minimum
14.2.5 |  | 2 fans minimum | Minimum
14.3 | Heater | OEM Standard is acceptable
14.3.1 |  | Heating system shall consist of at least two (2) units, one front unit located in the driver’s area and one unit located as to uniformly heat the bus
14.3.2 |  | Heater shall maintain the inside of the temperature of not less than 50 degrees Fahrenheit throughout the vehicle at the average minimum January temperatures established by the U.S. Department of Commerce, National Weather Service, for the area in which the vehicle will be operated
14.3.3 |  | The heater hose shall be adequately supported to guard against excessive wear or abrasion and may not interfere with or restrict the driver.
14.3.4 |  | Heater hose or lines inside the driver or passenger compartment shall be shielded to prevent accidental contact by driver or passengers. | Minimum
14.4 | Insulation | Heaviest duty insulation when possible
15 | FLOORING, CELLING, AND INTERIOR
If a specific description of a required option is not listed, OEM standard is sufficient. Components and measurements must adhere to Federal ADA, 36 CFR Part 1192, SAE J2249, and 49 CFR part 571 and 393 requirements
| Requirement | Specification of Requirement
15.1 | Flooring Underlayment | Flooring underlayment shall be laid without gaps or openings. Edges shall be sealed prior to being attached to the lowered metal floor
15.1.1 |  | 3/4 AB Marine grade plywood, if plywood is used in subfloor or approved equal. | Minimum
15.2 | Floor and Floor Covering | Nonslip floor covering (not mats) or 2 mm thick commercial grade vinyl transit floor covering wherever the driver or passengers normally place their feet or utilize floor spaces to get to their seats
15.2.1 |  | Seams shall be filled with color matching material so as to be tight against any influx or seepage of moisture
15.2.2 |  | Flooring covering shall be thoroughly secured into position throughout the entire floor area
15.2.3 |  | Shall possess anti-skid properties
15.2.4 |  | Backing shall be self-adhesive for installation
15.2.5 |  | Flooring shall be coved on vertical surfaces on any stair or step areas
15.2.6 |  | Flooring connections shall be welded together to ensure water tightness and to prevent flooring from separating
15.2.7 |  | Flooring shall be of single color
15.2.8 |  | Flooring shall be resistant to cracking during low and high heats
15.2.9 |  | Flooring shall be easy to clean with basic cleaning supplies
15.2.10 |  | Flooring shall be abrasion resistant
15.2.11 |  | Flooring shall be watertight to prevent sub-flooring from rot and damage
15.3 | Body Insulation | Heavy duty insulation when possible on walls
15.3.1 |  | Shall minimize interior noise
15.3.2 |  | Shall be full length
15.3.3 |  | Walls shall have inner lining to prevent passenger injuries
15.3.4 |  | Shall be completely sealed so that it does not leak during rain or inclement weather into the interior of the vehicle
15.4 | Headliner | Shall be full length and minimize noise
15.5 | Walls | Walls shall have inner lining to prevent passenger injuries
15.6 | Celling | Shall be completely sealed so that it does not leak during rain or inclement weather into the interior of the vehicle
15.7 | Safety | Interior shall be free of all unnecessary projections likely to cause injury.
15.7.1 |  | The interior shall be kept free of litter and debris
16 | DOORS
If a specific description of a required option is not listed, OEM standard is sufficient. Components and measurements must adhere to Federal ADA, 36 CFR Part 1192, SAE J2249, and 49 CFR part 571 and 393 requirements
| Requirement | Specification of Requirement
16.1 | Doors | All doors shall be capable of being opened easily from the inside and outside including the rear door of a van. | Minimum
16.1.1 |  | One Driver
16.1.2 |  | Service Door
16.2 | Rear Emergency Door | Rear center position
16.2.1 |  | If vehicle GVWR is over 10,000 pounds, it needs emergency exists that comply with 49 CFR 571.217 bus emergency exists and window retention and release and the following requirements:
16.2.2 |  | Door must be at least 45 inches high, 24 inches wide, and 12 inches deep. The lower surface of the door must keep in contact with the floor at all times, until the bottom edge of the rearmost surface of the bus
16.2.3 |  | The door shall be devised so as to be opened from inside and outside
16.2.4 |  | Door must be hinged so to open outward
16.2.5 |  | The aisle to the emergency door shall be kept clear of obstructions
16.2.6 |  | There may not be any steps leading to the emergency door.
16.2.7 |  | The upper and lower portion of the central rear emergency door shall be equipped with approved safety glass, the exposed area of which shall be not less than 400 square inches in the upper portion and not less than 280 square inches in the lower portion. The left side emergency door shall be equipped with safety glass in the upper portion and lower portion shall be of at least the same gauge metal as the body. The emergency door shall be hinged on the right side if it is in the rear of the bus and on the front side if it is in the left side and shall open only outward. Control from the driver's seat may not be permitted.
16.2.8 |  | Locks installed on the emergency door they shall include a device to prevent the activating of the starter mechanism of the vehicle engine while any door is locked. An audio alarm shall indicate to the driver when any door lock is in the locked position while the ignition switch is in the “on" position.
16.2.9 |  | A distinctive audible signal, automatically operated shall clearly indicate to the driver the unlatching of the emergency door
16.2.10 |  | Concise operating instructions describing the motions necessary to unlatch and open the emergency exit shall be located within the proxmity of the release mechanism on the inside surface of the bus. These instructions shall be in letters easily readable and of a color that contrasts with its background. Examples: (1) Lift to Unlatch, Push to Open (2) Turn Handle, Push Out to Open
16.2.11 |  | The area on the inside above the emergency door shall be covered with padding at least 2 inches high to within 2 inches of each side of the door opening
16.2.12 |  | Shall have a red light at the rear door emergency exit
16.3 | Lockable rear door with inside lock/release.
16.4 | Power Lock with Remote
16.5 | Doorways and Openings | Vehicles shall have all opening between the engine and passenger compartments adequately sealed to prevent engine fumes from entering the passenger compartment.
16.5.1 |  | All doors shall have weather shield or weather stripping to prevent drafts, or inclement weather from entering the vehicle
16.5.2 |  | Vehicle shall be free of rust or rusted areas which could permit the entrance of foreign substance into the interior of the vehicle.
16.6 | Service Door | Shall be electronically operated with door opening outward
16.6.1 |  | Dual-out Service Door shall have an opening of 32" wide and 77" high | Minimum
16.6.2 |  | The open/close controls shall be installed so as to be within reach of driver seated in the driver's seat
16.6.3 |  | Doors need to hold at least a 90 degree angle when opened
16.6.4 |  | Shall be located on the right side of the vehicle
16.6.5 |  | Shall be designed to prevent accidental opening
16.6.6 |  | Entrance shall have a header pad
16.6.7 |  | On vehicles over 10,000lbs GVWR, the lower as well as upper panels shall be made of safety glass as follows: The bottom of the lower glass panels may not be more than 35 inches from the ground when the vehicle is unloaded The upper glass shall be hermetically sealed or the vehicle shall be equipped with a defrosting device to ensure the driver has a clear view out of the service glass door
16.7 | Service Door Panel | A padded panel shall be located at the service door and anchored into a structural member or backing plate
16.8 | Steps for Service Door | The first step at the service door shall be not more than 12 inches above the ground when the vehicle is empty. The use of a portable step may not be considered in meeting this requirement.
16.8.1 |  | Riser height shall be 9.5" | Maximum
16.8.2 |  | A grab handle not less than 10 inches in length shall be provided in an unobstructed location inside doorway to assist a person entering or leaving a vehicle.
16.8.3 |  | Shall be on the left and right rear passenger entrances and attached to pillar
16.8.4 |  | The surface of the steps shall be of nonskid material or construction, see flooring specs in Section 15.0
16.8.5 |  | Flooring shall be covered on vertical surfaces or any stair or step areas
16.8.6 |  | Entrance well shall be stainless steel
16.8.7 |  | Each step shall have a yellow nosing that is also made of nonskid material or construction
16.8.8 |  | Shall have step well lights to illumine all steps at all times. At least 2 foot-candles of illumination on the step tread
16.8.9 |  | Doorway steps shall have outside lights which, when opened, provide at least 1 foot-candle of illumination on the street surface for a distance of 3 feet perpendicular to the bottom step. Such lights shall be shielded to protect the eyes of entering or exiting passengers
16.8.10 |  | Step well lights shall be wired to headlamp switch
16.8.11 |  | Step well lights shall meet ADA requirements as well as 49 CFR 38.31
16.9 | Openings | Vehicle shall have doors which have a weather shield or weather strip to prevent drafts, or inclement weather from entering the vehicle
16.9.1 |  | Vehicle shall be free of rust or rusted areas which could permit the entrance of foreign substance into the interior of the vehicle.
17 | WINDOWS AND WINDSHIELD
If a specific description of a required option is not listed, OEM standard is sufficient. Components and measurements must adhere to Federal ADA, 36 CFR Part 1192, SAE J2249, and 49 CFR part 571 and 393 requirements
| Requirement | Specification of Requirement
17.1 | Windows and Windshield | Shall comply with requirements under 49 CFR 393.60, 49 CFR 393.61, 49 CFR 393.62, 49 CFR 393.63, and 49 CFR 571.217
17.1.1 |  | Glazing material shall be marked in accordance with FMVSS no. 205
17.1.2 |  | Windshield shall be mounted using the full periphery of the glazing material
17.1.3 |  | Windshield shall be free of discoloration (not tinting) or damage
17.1.4 |  | Decals and stickers may be placed at the bottom or sides of the windshield provided they are outside of the drivers sightlines to the road and highway signs and signals
17.2 | Driver's and Front Passenger Window | Lightly tinted
17.2.1 |  | Shall be able to be operated freely
17.2.2 |  | Shall be banded or ground to eliminate sharp of rough areas
17.3 | Passenger Windows Tint | Lightly tinted | Minimum
17.4 | Passenger Windows Non-egress | Shall be horizontal sliding or "T-Style" windows
17.4.1 |  | Shall be able to be operated freely
17.4.2 |  | If side latches are used, they must be able to capable of holding the window securely in place in all positions
17.4.3 |  | Shall be banded or ground to eliminate sharp or rough areas
17.5 | Passenger Windows-egress | There shall be two emergency exit windows, one on each side. | Minimum
17.5.1 |  | Decals shall be fastened to inside of vehicle and emergency windows with instructions as to their use.
17.6 | Power Windows | Driver and Front passenger only
17.7 | Windshield Wiper | 2 speeds or a variable speed motor | Minimum
17.8 | Windshield Washer | Washer system shall provide fluid for the windshield wipers to clean the windshield and the system shall be maintained in operational condition
17.9 | Rear Window | Required
18 | VEHICLE SAFETY PACKAGE
If a specific description of a required option is not listed, OEM standard is sufficient. Components and measurements must adhere to Federal ADA, 36 CFR Part 1192, SAE J2249, and 49 CFR part 571 and 393 requirements
| Requirement | Specification of Requirement
18.1 | Storage | Must provide some type of durable storage for webbing cutters and belt extenders that does not corrode easily.
18.2 | Fire Extinguisher | Mounted and removable. Can be mounted in the luggage area provided there is an indication someplace on the dash that the fire extinguisher is so located.
18.2.1 |  | Must be in a bracket or receptacle to secure it to the vehicle
18.2.2 |  | Metal body Extinguisher
18.2.3 |  | 5 lbs. | Minimum
18.2.4 |  | 2A-10 BC Rating | Minimum
18.2.5 |  | Dry Chemical
18.2.6 |  | Fully Charged and Sealed
18.2.7 |  | CO2 extinguishers are PROHIBITED
18.3 | Webbing Cutter | An emergency webbing cutter must be provided
18.4 | Warning Triangles - Reflective | Must follow specks from CFR 49 Part 571:
18.4.1 |  | Reflex reflective material and fluorescent material that shall be affixed to both faces of the warning device
18.4.2 |  | The warning device shall be designed to be erected, and replaced in its container, without the use of tools
18.4.3 |  | Instructions for each warning device shall include a recommendation that the driver activate the vehicular hazard warning signal lamps before leaving the vehicle to erect the warning device
18.4.4 |  | Part of the warning device shall form an equilateral triangle that stands in a plane not more than 10° from the vertical, with the lower edge of the base of the triangle horizontal and not less than 1 inch above the ground.
18.4.5 |  | Each of the three sides of the triangular portion of the warning device shall not be less than 17 and not more than 22 inches long, and not less than 2 and not more than 3 inches wide
18.5 | First Aid Kit | Kit shall be moisture and dust proof
18.5.1 |  | Shall include at minimum:
18.5.2 |  | Adhesive Bandage, 1 inch (2) packets | Minimum
18.5.3 |  | Bandage Compress, 2 inch (2) packets | Minimum
18.5.4 |  | Bandage Compress, 4 inch (4) packets | Minimum
18.5.5 |  | Gauze Compress, 24 inch x 24 inch minimum (1) packet | Minimum
18.5.6 |  | Triangular Bandage, 40-inch (1) packet | Minimum
18.5.7 |  | All units shall be in a sanitized package
18.6 | Blood Borne Pathogens Kit | Kit shall be moisture and dust proof
18.6.1 |  | Kit shall include at a minimum:
18.6.2 |  | Hand Sanitizer (1) | Minimum
18.6.3 |  | Vinyl Glovers (1) pair | Minimum
18.6.4 |  | Red Bio Bag (1) | Minimum
18.6.5 |  | Twist Tie (1) | Minimum
18.6.6 |  | Facemask (1) | Minimum
18.6.7 |  | Biohazard Pickup Scoop (1) | Minimum
18.6.8 |  | Disinfecting or Sanitizing Wipe (2) | Minimum
First Aid Kit and Bloodborne Pathogen Kits May Be Combined if One Kit Fulfills All Requirements
19 | ACCESSIBILITY PACKAGE - FLOOR
If a specific description of a required option is not listed, OEM standard is sufficient. Components and measurements must adhere to Federal ADA, 36 CFR Part 1192, SAE J2249, and 49 CFR part 571 and 393 requirements
| Requirement | Specification of Requirement
19.1 | Floor Height | Floor in passenger seating area shall be at least a minimum vertical clearance of 56 inches in the wheelchair securements areas and ramp service door
19.2 | Wheelchair securement area | Shall have a clear floor area conforming to A.D.A 38.23D.2 requirements.
19.2.1 |  | Rows of heavy-duty track shall be installed flush with floor in the wheelchair securement area.
19.2.2 |  | All track should be installed according to mfr’s recommendation
20 | ACCESSIBILITY PACKAGE - Side Load Lift
If a specific description of a required option is not listed, OEM standard is sufficient. Components and measurements must adhere to Federal ADA, 36 CFR Part 1192, SAE J2249, and 49 CFR part 571 (specifically part 571.403), and 393 requirements
| Requirement | Specification of Requirement
20.1 | Lift General | Lift shall be in the right side of the vehicle
20.1.1 |  | Lift may not be attached to the exterior of the body, but shall be completely contained and securely fastened within the perimeter of the vehicle body when not in operation
20.1.2 |  | All lift mechanisms shall be enclosed
20.2 | Lift Deployment | Automated
20.2.1 |  | Hand-held control box/pendent for attendant to operate lift from
20.2.2 |  | Operator shall have instant and positive control to move, stop, or reverse the lift travel at will
20.2.3 |  | Up and down limits shall be controlled by a switch or by-pass valve. A lift with gravity lowering capabilities is exempt from having a by-pass valve.
20.3 | Curb/Sidewalk Loading | Lift should be able to load a wheelchair or occupant from the sidewalk/curb onto the lift and into the vehicle
20.4 | Lift Manual Operation | Lift shall able to be operated by hand in case of power loss
20.5 | Lift Surface/Platform | Non-skid surface that extends across the full length and width of the ramp or bridge plate
20.5.1 |  | Platform edges shall be designed to prevent wheelchairs or attendant's feet from becoming entangled during the raising and lowering process
20.5.2 |  | With the exception of floor molding, no metal screws are to be used in the fabrication of platform assembly
20.6 | Lift Width | The width of a lift plates shall be at least 34 inches | Minimum
20.7 | Lift Length | The length of the lift plates shall be at least 54 inches | Minimum
20.8 | Lift Weight Capacity | 1,000 pounds | Minimum
20.9 | Lift Illumination | Illumination shall be provided at ramps, bridge plates, doorways, and boarding areas
20.9.1 |  | Lights shall be shielded so as not to project directly into the eyes of entering and exiting passengers
20.9.2 |  | Illumination on walking surface of ramp shall be lighted with 2 foot-candles (22 lux) minimum of illumination | Minimum
20.9.3 |  | Exterior: Where doorways have ramps, illumination shall be 1 foot-candle (11 lux) minimum for distance of 3 feet measured beyond the outside edge of ramp or bridge plate.
20.1 | Lift Handrails | Dual handrails for security
20.10.1 |  | Belt should be incorporated into the handrails.
20.11 | Rollstop | Lift shall have an inner and outer rollstop that prevents wheelchair from rolling off once the platform leaves the ground
20.12 | Visual and Audio Warnings | There shall be a visual and audio warning to alert passenger and attendants to unsafe conditions such as breach of threshold.
20.13 | Anti-Vibration/Anti-Rattle | Bumpers and other like components shall be included in the lift to avoid unpleasant noises and vibrations.
20.14 | Cycle Counter | Lift shall have a cycle counter to track usage for service and maintenance
20.15 | Bearings and Pins | Shall be lubrication free
20.16 | Transition Areas | Wheelchair shall be able to easily and smoothly transition between lift and vehicle and vehicle and lift over a plate or flat surface
20.16.1 |  | Shall be marked in a durable high-gloss yellow coating
20.17 | Coating | Lift shall be finished with a durable powder coating.
20.18 | Storage | Lift shall be stowed in an vertical position, securely, when not in use.
20.19 | Control Interlock | Lift shall be interlocked with the vehicle transmission, brakes, or door (or other appropriate mechanisms or systems) to ensure the vehicle cannot be moved when the lift is not stowed and so the lift cannot be deployed unless the interlocks or systems are engaged
20.2 | Manuals | A complete set of operating instructions, schematics and a trouble shooting guide must be included with each lift
20.21 | Lift Saftey guards | Shall be fully automated to block the lift opening when the lift platform is not at vehicle floor level.
20.22 | Lift type | Tuck lifts are not acceptable
21 | ACCESSIBILITY PACKAGE -LIFT DOORWAY (RIGHT SIDE OF VEHICLE)
If a specific description of a required option is not listed, OEM standard is sufficient. Components and measurements must adhere to Federal ADA, 36 CFR Part 1192, SAE J2249, and 49 CFR part 571 and 393 requirements
| Requirement | Specification of Requirement
21.1 | Lift Doorway | Vertical clearance at doorways with ramp shall be measured from the inside finished edge of the door opening to the highest point of the deployed ramp below | Minimum
21.1.1 |  | Vehicle clearance at doorways shall be at least 56 inches for small non-rail vehicles | Minimum
21.1.2 |  | There shall be an enclosed door opening located on the right side of the vehicle and far enough to the rear so that any forward mounted door when fully opened may not obstruct or interfere with the normal operation of the regular service door
21.1.3 |  | A device shall be provided to hold door in a wide open position of at least 90°.
21.1.4 |  | Door materials and structural strength shall be equivalent to conventional service and emergency doors.
21.1.5 |  | The door shall be equipped with a device that shall actuate an audible or visual signal located in the driver's compartment when door is not securely closed and latched and may deactivate when door is fully opened
21.1.6 |  | Door panels shall enclose the complete opening in the body made necessary by the installation of a side ramp or power lift.
21.1.7 |  | There shall be 2 non-ventilating windows approximately 12” X 30” | Minimum
21.1.8 |  | Lift door must be a double door with doorstops incorporated in each door to keep the doors open during deployment of the mobility lift
21.2 | Lift Doorway Width | Doorway shall provide a clear opening of at least 35 inches | Minimum
21.3 | Lift Doorway Thresholds | Thresholds at doorway shall be marked by a stripe. Stripe shall be 1 inch wide minimum and contrast with the rest of the walking surface. | Minimum
22 | ACCESSIBILITY PACKAGE - WHEELCHAIR POSITION AND SECUREMENT
Configuration should allow for a default 2 wheelchair positions. Components and measurements must adhere to Federal ADA, 36 CFR Part 1192, SAE J2249, and 49 CFR part 571 and 393 requirements
| Requirement | Specification of Requirement
22.1 | Wheelchair Space | There shall be two wheelchair spaces. | Minimum
Wheelchair spaces shall be 30 inches wide by 48 inches in length
22.2 | Wheelchair Securements Orientation | Wheelchair securement system shall secure the wheelchair so the occupant faces the front of the vehicle
22.3 | Wheelchair Securements | Each wheelchair shall be secured to the vehicle with a fastening device with sufficient strength to:
22.3.1 |  | Retain the chair in the even the vehicle overturns
22.3.2 |  | Prevent the chair from moving
22.3.3 |  | Prevent the chair's wheels from leaving the floor in the vent of a sudden stop or start
22.3.4 |  | Wheelchair securement shall have a four-point securement (two in front and two in back)
22.3.5 |  | Securements should be interchangeable to eliminate the confusion of a left, right, rear, or front location
22.3.6 |  | The device should be a webbing belt system that secures the wheelchair to the floor
22.3.7 |  | There may be no wheelchair attachment to any door
22.3.8 |  | Webbing belt shall be free of any tears or damage
22.3.9 |  | Webbing belt used to secure the wheelchair to the floor may not be used to secure the passenger to the wheelchair
22.4 | Wheelchair Retractors (in front position for each wheelchair space) | Retractors must be self tensioning to automatically pick up any slack.
22.4.1 |  | Retractors should have a low profile to allow retractors to fit under most footrests
22.4.2 |  | Retractors must be self locking and allow one handed hookup
22.4.3 |  | Retractors should have a foot release lever to eliminate the stress of bending down.
22.4.4 |  | Retractors shall have a floor anchorage attachment consisting of an L-Track fitting which shows a positive locking indicator along the with a four stud, double plunger attachment for added strength
22.4.5 |  | The attachment device securing the wheelchair to the retractor shall have a J-style hook application for ease of attachment and to make the retractors totally universal in floor location
22.4.6 |  | The retractor should be of material design, such as hardened steel and zinc coating, to eliminate rust and corrosion
22.4.7 |  | Shall have duel tensioning knobs to provide additional tensioning if needed
22.5 | Wheelchair Retractors (rear location for both wheelchair positions) | Retractors must be self tensioning to automatically pick up any slack.
22.5.1 |  | Shall have duel tensioning knobs to provide additional tensioning if needed
22.5.2 |  | Retractors must be self locking and allow one handed hookup
22.5.3 |  | Shall have a positive lock indicator that indicates when fitting is locked in anchorage
22.5.4 |  | Securements should be interchangeable to eliminate the confusion of a left or right
22.5.5 |  | Retractors should have a low profile to allow retractors to fit under most footrests
22.5.6 |  | Retractors should have a foot release lever to eliminate the stress of bending down.
22.5.7 |  | Retractors shall have a floor anchorage attachment consisting of an L-Track fitting which shows a positive locking indicator along the with a four stud, double plunger attachment for added strength
22.5.8 |  | The attachment device securing the wheelchair to the retractor shall have a J-style hook application for ease of attachment and to make the retractors totally universal in floor location
22.5.9 |  | The retractor should be of material design, such as hardened steel and zinc coating, to eliminate rust and corrosion
22.6 | Wheelchair - Seat and Shoulder Belts | An independent lap and shoulder (3-point) restraint system which complies with 49 CFR 571.209, and ANSI/RESNA WC18 (or SAE J2249) shall be provided for each wheelchair occupant
22.6.1 |  | Seat belts and shoulder belts shall not be used in place of wheelchair securement systems.
22.6.2 |  | Components shall be easily identified as to their location as follows: "front" "rear" "lap" or "shoulder"
22.6.3 |  | Forward facing wheelchair restraints shall have all components dynamically tested at 30mph 20g force condition, on both a child stroller type wheelchair and a battery-powered electric wheelchair
22.7 | Stowage | Heavy duty storage pouches shall be provided to hang tie-downs to prevent tangling and soiling of the belts and straps when not being used.
22.7.1 |  | When wheelchair securement systems are not in use, the systems shall not protrude into the wheelchair space and shall not interfere with passenger movement or pose a hazard.
22.7.2 |  | Storage container must meet 49 CFR 571.302 flammability standards
22.8 | Wheelchair Design Load | On non-rail vehicles with GVWR less than 30,000 lbs., wheelchair securement systems shall restrain a force in the forward longitudinal direction of 5,000 lb. minimum for each wheelchair
22.9 | Wheelchair Movement | Wheelchair securement system shall limit the movement of an occupied wheelchair to 2 inches maximum in any direction when secured in accordance with the manufacturer's instructions and when the vehicle is operating in a normal conditions | Maximum
23 | Manuals
| Requirement | Specification of Requirement
23.1 | Manuals | One set of manuals for vehicle and associated items.
23.1.1 |  | Parts Manual
23.1.2 |  | Wiring schematic
23.1.3 |  | Lift manual and operating instructions
23.1.4 |  | Operator's manual
23.2 | Digital manuals | Flashdrives, and downloadable PDFs are acceptable so long as they are free of charge and do not require any subscription fees.

## 16+2 ADA Transit Cutaway
FTA 16 Ambultory 2 Wheelchair Passenger Van
Minimum 16 Ambulatory, 2 Wheelchair, 1 Driver Configuration
0 | STATE AND FEDERAL MEASUREMENT AND COMPONENT STANDARDS
Requirement guides
Components and measurements must adhere to Federal ADA, 36 CFR Part 1192, SAE J2249, and 49 CFR part 571 requirements
36 CFR Part 1192
36 CFR 1192 Subpart B
SAE J2249
49 CFR Part 571
Federal ADA - FTA Page
49 CFR Part 393
FMVSS 403
Welding Standards
Welding procedures used throughout the vehicle including materials, methods and personnel will be in accordance with ASTM and American Welding Society Standards.
ASTM
American Welding Society
Bus testing
The Transit vehicle must have been tested at the Altoona Bus Testing Center and pass all performance standards, if applicable
FTA Bus Testing Page
49 CFR 665
1 | DIMENSIONS
Vehicle must at least meet the minimum measurement requirements below.
| Requirement | Specification of Requirement
1.1 | GVWR | 14200 | Minimum
1.2 | Wheelbase | 176 inches | Minimum
1.3 | Overall Length | 313 inches | Minimum
1.4 | Overall Exterior Width | 87 inches | Minimum
1.5 | Interior Standing Height | 75 inches | Minimum
1.6 | Overall Exterior Height | 105 inches | Minimum
1.7 | Interior Width | 80 inches | Minimum
1.8 | Ground Clearance | 5 inches | Minimum
2 | POWER TRAIN
Must meet Federal EPA 50 State Emissions Levels. Must be low emissions vehicle compliant. If a specific description of a required option is not listed, OEM standard is sufficient. Components and measurements must adhere to Federal ADA, 36 CFR Part 1192, SAE J2249, and 49 CFR part 571 and 393 requirements
| Requirement | Specification of Requirement
2.1 | Engine Type | OEM Standard | Minimum
2.2 | Engine Size | OEM Standard | Minimum
2.3 | Engine Valvetrain | SOHC, two valves per cylinder | Minimum
2.4 | Fuel | Gas or Diesel
2.5 | Fuel tank | 55 Gallons | Minimum
2.6 | Fuel Delivery | Sequential multiport electronic fuel injection (SEFI)
2.7 | Transmission | Automatic | Minimum
2.8 | Alternator | 240 amp | Minimum
2.9 | Rear Wheel Drive
2.1 | Engine Block Heater and Cord
2.11 | Engine Cooling Protection
3 | CHASSIS
If a specific description of a required option is not listed, OEM standard is sufficient. Components and measurements must adhere to Federal ADA, 36 CFR Part 1192, SAE J2249, and 49 CFR part 571 and 393 requirements
| Requirement | Specification of Requirement
3.1 | Batteries | Dual 720 CCA; Batteries must be fresh and not allowed to become fully discharged for any period of time. Auxiliary battery in body compartment shall be on a slide-out enclosed stainless steel tray with stainless steel roller bearings. Shall be substantial and shall be securely latched or fastened | Minimum
3.1.1 |  | The storage battery compartment and adjacent metal parts which might corrode by reason of battery leakage shall be painted or coated with an acid-resisting paint or coating and shall have openings to provide ample battery ventilation and drainage
3.1.2 |  | Wherever the cable to the starting motor passes through a metal compartment, the cable shall be protected against grounding by an acid and waterproof insulating bushing
3.2 | Brakes | Should be the heaviest-duty 4 wheel disc Brake system available for stop and go operation.
3.3 | Parking Brake | Heaviest-duty available from chassis manufacture
3.4 | Brake Assist
3.5 | Anti-Lock Brakes | Four wheels
3.6 | Bumpers | Vehicle shall be equipped with front and rear bumpers properly attached to he vehicle to be effective in the event of an accident. Rear bumper shall be steel
3.7 | Exhaust | The stainless steel exhaust system which includes the exhaust manifolds, joining gaskets, piping leading from the exhaust manifold, muffler, catalytic converter, and tail pipe may not enter the vehicle at any location
3.7.1 |  | The exhaust system pipes shall be of nonflexible tubing; The exhaust system pipes shall exit the left side of the vehicle behind the rear wheels.
3.7.2 |  | The complete exhaust system shall be tightly connected and free from leaks and shall be properly insulated from the electrical wirings or combustible part of the vehicle
3.8 | Fuel Tank Capacity | 55 gallons | Minimum
3.9 | Fuel Tank and Lines | Fuel systems and tanks shall be maintained free of leaks
3.9.1 |  | All fuel lines shall be fastened in a manner that will prevent wear
3.1 | Power Steering
3.11 | Suspension System | Must conform to requirements under 49 CFR 393.207
3.11.1 |  | Adjustable axis shall not have locking pins missing or disengaged
3.12 | Front Suspension Type | The front axle shall be non-driving, independent operating type, with a load rating sufficient for the vehicle loaded to GVWR
3.12.1 |  | Front suspension shall incorporate coil type springs. “Progressive” coil springs shall be provided if available OEM, to provide acceptable ride quality under varying load conditions. An OEM stabilizer bar shall be incorporated to provide additional suspension control and vehicle stability
3.12.2 |  | Vertical damping of the suspension shall be accomplished by OEM gas filled shock absorbers that shall maintain their effectiveness for at least 30,000 miles in normal service. Front suspension system components: springs, shock absorbers, stabilizer, and including bearings, hubs and spindles shall be the heaviest duty OEM equipment available
3.13 | Rear Suspension Type | Multileaf two-stage leaf springs, solid axle and rear stabilizer bar; No leaf spring shall be cracked, broken, or missing nor shifted out of position
3.14 | Suspension Tuning | Heavy Duty
3.15 | Front Springs | No springs shall be cracked or broken
3.16 | Rear Springs | No springs shall be cracked or broken
3.17 | Front Shocks | Heavy Duty gas pressurized
3.18 | Rear Shocks | Heavy Duty gas pressurized
3.19 | Front Anti-Roll Bar | Standard
3.2 | Openings | Vehicle shall have all openings between the engine and passenger compartments adequately sealed to prevent engine fumes from entering the passenger compartment.
3.21 | Drive Shaft Guard | Each section of the drive shaft shall be equipped with a guard to prevent it from striking the ground should it break
3.21.1 |  | The guard shall be ¼” x 2” flat steel and shall be bolted to the chassis steel sub frame
4 | WHEELS AND TIRES
Vehicle may not be operated with regrooved, recapped, or retreaded tires on the front wheel or tires in poor condition. No spare tire is required. If a specific description of a required option is not listed, OEM standard is sufficient. Components and measurements must adhere to Federal ADA, 36 CFR Part 1192, SAE J2249, and 49 CFR part 571 and 393 requirements
| Requirement | Specification of Requirement
4.1 | Tires | Front and rear tires must be new; Vehicles may not be operated with cuts or chunks missing, exposing the cord, recaps peeled loose or off, or showing an indication of ply separation.
4.2 | Tire Count | 6
4.3 | Tire Mounting | OEM Mountings
4.4 | Tire Sidewall | Black
4.5 | Tire Type | All Season
4.6 | Wheel Diameter | 16 inch | Minimum
4.7 | Wheel Type | Steel
4.8 | Dual rear wheels
4.9 | Mud flaps | Vehicle shall have four mud flaps
4.1 | Wheel Well Liners | All wheels; Liners shall be made of heavy duty plastic and prevent salt, snow, gravel, mud, and other debris into the vehicle
5 | STEERING
If a specific description of a required option is not listed, OEM standard is sufficient. Components and measurements must adhere to Federal ADA, 36 CFR Part 1192, SAE J2249, and 49 CFR part 571 and 393 requirements
| Requirement | Specification of Requirement
5.1 | Steering wheel | Tilt-Wheel adjustable
5.2 | Cruise Control
6 | LOCKING SYSTEM
If a specific description of a required option is not listed, OEM standard is sufficient. Components and measurements must adhere to Federal ADA, 36 CFR Part 1192, SAE J2249, and 49 CFR part 571 and 393 requirements
| Requirement | Specification of Requirement
6.1 | Locks and Ignition | Ensure that keys work properly upon delivery; Spare set of keys included
6.2 | Remote Keyless Entry
6.3 | Power door locks
7 | WIRING, GAUGES, AND WARNINGS (Minimum)
All gauges or instruments shall be mounted in such a manner that each is clearly visible to the seated driver. If a specific description of a required option is not listed, OEM standard is sufficient. If a specific description of a required option is not listed, OEM standard is sufficient. Components and measurements must adhere to Federal ADA, 36 CFR Part 1192, SAE J2249, and 49 CFR part 571 and 393 requirements
| Requirement | Specification of Requirement
7.1 | Fuel
7.2 | Oil Pressure
7.3 | Water Temp.
7.4 | Ammeter or Voltmeter
7.5 | Door Ajar Warning
7.6 | Low Pressure Tire Warning
7.7 | Key in Ignition Warning
7.8 | Speedometer
7.9 | Odometer
7.1 | Lights-on Warning
7.11 | Placement | Shall conform to the requirements under 49 CFR 393.27, 49 CFR 393.28, 49 CFR 393.29, and 49 CFR 393.33:
7.11.1 |  | All wiring and junction panel terminals shall be numbered or color-coded; provide grommets where wiring passes through metal
7.12 | Weather Pack | Vehicle shall have a sealed electrical connection system designed to withstand exposure to extreme temperatures, moisture, and harsh engine compartment fluids and chemicals.
7.13 | Circuit Brakeers | All circuit Brakeers and fuses shall be easily assessable behind a movable or swinging open panel
7.14 | General Wiring | All accessories and electrical equipment except headlights, taillights, and emergency lights are to be wired through the ignition switch
7.14.1 |  | Switches and interlocks shall meet ADA requirements
7.15 | Diagram | Complete wiring diagrams shall be provided with each vehicle
8 | AIRBAGS
OEM standard airbag number and configuration is sufficient. Components and measurements must adhere to Federal ADA, 36 CFR Part 1192, SAE J2249, and 49 CFR part 571 and 393 requirements
| Requirement | Specification of Requirement
8.1 | Front | Driver and front passenger
8.2 | Side Impact | Seat mounted, driver and passenger
9 | EXTERIOR LIGHTS, FINISH, REFLECTORS, and OTHER
If a specific description of a required option is not listed, OEM standard is sufficient. Components and measurements must adhere to Federal ADA, 36 CFR Part 1192, SAE J2249, FMVSS 108, and 49 CFR part 571 and 393 requirements
| Requirement | Specification of Requirement
9.1 | Paint | Standard OEM White shall be the base color for all vehicles
9.2 | Single Color Exterior Finish and Striping | Vehicle shall have 3" transit accent striping above windows, and 8'' striping below windows
9.2.1 |  | 2" reflective tape shall be applied to rear of vehicle to outline the back of the vehicle as well as along the curb side
9.3 | Headlights | Halogen
9.4 | Daytime Running Lamps
9.5 | Antenna
9.6 | Lights, Lamps, and Reflectors | Shall conform to the requirements for color, position, and type under 49 CFR 393.9 and 393.26
9.6.1 |  | All lamps required by this subpart shall be capable of being operated at all times
9.6.2 |  | Lamps and reflective devices/material must not be obscured by the tailboard, or by any part of the load, or dirt, or other added vehicle or work equipment, or otherwise
9.6.3 |  | Substitute material for side reflex reflectors. Reflective material conforming to ASTM D 4956-04, Standard Specification for Retroreflective Sheeting for Traffic Control, may be used in lieu of reflex reflectors if the material as used on the vehicle, meets the performance standards in either Table I of SAE J594 or Table IA of SAE J594—Reflex Reflectors, December 2003
9.6.4 |  | All lights and lamps shall be operational and the reflectors may not be damaged or broken
9.7 | LED Brake Lights | There must be a center, high mounted brake light
9.8 | Identification Lights | Three amber identification lights in front
9.8.1 |  | Three red identification lights in rear
9.9 | Directional Signals | Font and rear directional signals
9.1 | Stop Lights | Two stop lights, at least 4 inches
9.11 | Tail Lights | Two tail lights, at least 4 inches
9.12 | Backup Lights | Two back-up lights at least 4 inches
9.13 | Clearance Lights | Two amber on front corners
9.13.1 |  | Two red on the rear corners
9.14 | License Plate Light
10 | SEATS, COVERS, SEATBELTS
Configuration should allow at least 16 ambulatory passengers, 2 wheelchair passengers, and 1 driver. A first, middle, and third row 2-passenger foldup seat is to be included when the wheelchair position is not occupied. If a specific description of a required option is not listed, OEM standard is sufficient. Components and measurements must adhere to Federal ADA, 36 CFR Part 1192, SAE J2249, and 49 CFR part 571 and 393 requirements
| Requirement | Specification of Requirement
10.1 | Driver Seat | May be non-OEM
10.2 | Driver seat Adjustments | Forward
10.2.1 |  | Backward
10.2.2 |  | Backrest pitch
10.2.3 |  | Seat height Up
10.2.4 |  | Seat height down
10.2.5 |  | manual cushion (lumbar depth)
10.2 | Driver Seat Cover | Vinyl
10.2.1 |  | Vinyl weight should be at least 32 oz per lin. Yard | Minimum
10.2.2 |  | Shall be heavy duty to resist abrasions and usual wear
10.3 | Drivers Seat Partition | A padded panel shall be located in front of the first passenger seat/wheelchair position on the driver's side
10.3.1 |  | Panel shall have padding on the side that faces passengers and must extend from the wall to the aisle
10.3.2 |  | Panel must be anchored into a structural member or backing plate
10.4 | Driver Running Board | Expanded stainless steel running board shall be on the driver's side
10.4.1 |  | Shall extend at a minimum of 6.5" outward from the driver's door | Minimum
10.4.2 |  | Should be resistant to rust and corrosion
10.4.3 |  | Shall have open channels or grates to reduce the buildup of snow, water, and mud
10.4.4 |  | Shall have a cold crack temperature of at least -10° F
10.3 | Seatbelts for Driver, Rear Passengers | to include retractable three point shoulder seat belt and conform to 49 CFR 571.209
10.4 | Reserved
10.5 | Reserved
10.6 | Ambulatory Passenger Seats | OEM Standard is acceptable | Minimum
10.6.1 |  | Shall comply with requirements in 49 CFR 571.207
10.6.2 |  | Aisle seats will have grab handles
10.6.3 |  | Shall be mid-hi back
10.7 | Ambulatory Passenger Seats Cover | Vinyl
10.7.1 |  | Vinyl weight should be at least 32 oz per lin. Yard | Minimum
10.7.2 |  | Shall be heavy duty to resist abrasions and usual wear
10.7.3 |  | Shall have a cold crack temperature of at least -10° F
10.8 | Ambulatory Passenger Seatbelts | to include retractable three point shoulder seat belt and conform to 49 CFR 571.209
10.9 | Extenders | Two Seatbelt extenders to be made from the same manufacturer as main belts | Minimum
10.1 | Aisle Space | Vehicles over 10,000 GVWR shall have a minimum clearance of 16 inches leading to the emergency door when measured at any point between the seats.
10.10.1 |  | Open area for wheelchairs is not considered an aisle
11 | INTERIOR LIGHTS
If a specific description of a required option is not listed, OEM standard is sufficient. Components and measurements must adhere to Federal ADA, 36 CFR Part 1192, SAE J2249, and 49 CFR part 571 and 393 requirements
| Requirement | Specification of Requirement
11.1 | Dome Lights | One dome light in driver's area
11.1.1 |  | Six dome lights equally spaces over passenger seating, three on each side
11.2 | Cargo Area Lights | 3 LED or OEM light fixtures | Minimum
11.3 | Stepwell Lights | 2 LED side passenger stepwell lights shall be provided | Minimum
11.3.1 |  | Step well light strength shall be no less than 2 foot candles of illumination on the step treads with the door open
12 | MIRRORS
If a specific description of a required option is not listed, OEM standard is sufficient. Components and measurements must adhere to Federal ADA, 36 CFR Part 1192, SAE J2249, and 49 CFR part 571 and 393 requirements
| Requirement | Specification of Requirement
12.1 | Mirrors | Shall comply with 49 CFR 571.11
12.2 | Interior Rear View Mirror | At least 6 x 30 inches overall
12.3 | Exterior Side Mirrors | Two exterior clear view outside review mirrors, one on the left and one to the right of the driver
12.3.1 |  | Must not be less than 50 square inches overall. Shall be firmly supported and adjustable to give driver a clear view past left rear and right rear of vehicle.
12.3.2 |  | The right outside mirror mounts shall include a side angle adjustable convex mirror to provide additional close-in field of vision. Side mirrors shall be heated, electronically controlled, and have integrated turn signals.
12.3.3 |  | Curb-side mounting bracket shall be fender mount, fender mount quad design or front quarter panel mounted
12.4 | Front Mounted Mirror | Shall provide a view from the service door rearward.
13 | INTERIOR ELECTRONICS - MISC.
If a specific description of a required option is not listed, OEM standard is sufficient. Components and measurements must adhere to Federal ADA, 36 CFR Part 1192, SAE J2249, and 49 CFR part 571 and 393 requirements
| Requirement | Specification of Requirement
13.1 | OEM AM/FM Radio with front and rear speakers
13.2 | Windshield Defroster | All defrosting equipment shall keep the windshield and the glazing to the left and right of the driver clear of fog and frost
13.2.1 |  | The defrosters outlets may not obstruct the drivers view
13.2.2 |  | Fans may be used in addition to defrosters, but shall be mounted so as not to obstruct the drivers view
13.2.3 |  | Shall include windshield and rear window defroster
13.2.4 |  | Any exposed blades must have a shroud
13.3 | Rear Window Defroster
13.4 | Backup Camera and Monitor | Monitor must not obstruct the driver's view through the windshield
13.4.1 |  | Safety technology devices must be mounted outside of the driver's sightline to the road and highway signs and signals
13.4.2 |  | Not more than 4 inches below the upper edge of the area swept by the windshield wipers
13.4.3 |  | Not more than 7 inches above the lower edge of the area swept by the windshield wipers.
13.5 | Power Point for Aux Power in place of Cigarette Lighter
13.6 | Backup Warning Signal | Vehicle must be equipped with an electrically operated back-up alarm which produces an intermittent audible signal when the vehicle's transmission is shifted to reverse
13.7 | Communication System | Every vehicle must have the ability to be equipped with some type of two-way communication system. This system, installed by the agency, will be designed and installed in the vehicle so that the vehicle operator shall be at all times able to communicate with either the base of operations or another intermediary party that could communicate with the base of operations.
14 | HEATING AND COOLING
If a specific description of a required option is not listed, OEM standard is sufficient. Components and measurements must adhere to Federal ADA, 36 CFR Part 1192, SAE J2249, and 49 CFR part 571 and 393 requirements
| Requirement | Specification of Requirement
14.1 | Air Conditioning Front and Rear | Front (or driver’s area system) shall be chassis mfg’s dash installed system and separate, dedicated rear AC unit
14.2 | Rear System Evaporator | Ceiling mounted near rear wall
14.2.1 |  | Condensate drain system shall be designed in such a manner that there is no spillage or leaking into the passenger area at any time including turns or stops
14.2.2 |  | Construction shall be copper tube with aluminum fins
14.2.3 |  | Condenser to be skirt mounted with two (2) fans
14.2.4 |  | 1200 CFM | Minimum
14.2.5 |  | 2 fans minimum | Minimum
14.3 | Heater | OEM Standard is acceptable
14.3.1 |  | Heating system shall consist of at least two (2) units, one front unit located in the driver’s area and one unit located as to uniformly heat the bus
14.3.2 |  | Heater shall maintain the inside of the temperature of not less than 50 degrees Fahrenheit throughout the vehicle at the average minimum January temperatures established by the U.S. Department of Commerce, Weather Bureau, for the area in which the vehicle will be operated
14.3.3 |  | The heater hose shall be adequately supported to guard against excessive wear or abrasion and may not interfere with or restrict the driver.
14.3.4 |  | Heater hose or lines inside the driver or passenger compartment shall be shielded to prevent accidental contact by driver or passengers. | Minimum
14.4 | Insulation | Heaviest duty insulation when possible
15 | FLOORING, CELLING, AND INTERIOR
If a specific description of a required option is not listed, OEM standard is sufficient. Components and measurements must adhere to Federal ADA, 36 CFR Part 1192, SAE J2249, and 49 CFR part 571 and 393 requirements
| Requirement | Specification of Requirement
15.1 | Flooring Underlayment | Flooring underlayment shall be laid without gaps or openings. Edges shall be sealed prior to being attached to the lowered metal floor
15.1.1 |  | 3/4 AB Marine grade plywood, if plywood is used in subfloor or approved equal. | Minimum
15.2 | Floor and Floor Covering | Nonslip floor covering (not mats) or 2 mm thick commercial grade vinyl transit floor covering wherever the driver or passengers normally place their feet or utilize floor spaces to get to their seats
15.2.1 |  | Seams shall be filled with color matching material so as to be tight against any influx or seepage of moisture
15.2.2 |  | Flooring covering shall be thoroughly secured into position throughout the entire floor area
15.2.3 |  | Shall possess anti-skid properties
15.2.4 |  | Backing shall be self-adhesive for installation
15.2.5 |  | Flooring shall be coved on vertical surfaces on any stair or step areas
15.2.6 |  | Flooring connections shall be welded together to ensure water tightness and to prevent flooring from separating
15.2.7 |  | Flooring shall be of single color
15.2.8 |  | Flooring shall be resistant to cracking during low and high heats
15.2.9 |  | Flooring shall be easy to clean with basic cleaning supplies
15.2.10 |  | Flooring shall be abrasion resistant
15.2.11 |  | Flooring shall be watertight to prevent sub-flooring from rot and damage
15.3 | Body Insulation | Heavy duty insulation when possible on walls
15.3.1 |  | Shall minimize interior noise
15.3.2 |  | Shall be full length
15.3.3 |  | Walls shall have inner lining to prevent passenger injuries
15.3.4 |  | Shall be completely sealed so that it does not leak during rain or inclement weather into the interior of the vehicle
15.4 | Headliner | Shall be full length and minimize noise
15.5 | Walls | Walls shall have inner lining to prevent passenger injuries
15.6 | Celling | Shall be completely sealed so that it does not leak during rain or inclement weather into the interior of the vehicle
15.7 | Safety | Interior shall be free of all unnecessary projections likely to cause injury.
The interior shall be kept free of litter and debris
16 | DOORS
If a specific description of a required option is not listed, OEM standard is sufficient. Components and measurements must adhere to Federal ADA, 36 CFR Part 1192, SAE J2249, and 49 CFR part 571 and 393 requirements
| Requirement | Specification of Requirement
16.1 | Doors | All doors shall be capable of being opened easily from the inside and outside including the rear door of a van. | Minimum
16.1.1 |  | One Driver
16.1.2 |  | Service Door
16.2 | Rear Emergency Door | Rear center position
16.2.1 |  | If vehicle GVWR is over 10,000 pounds, it needs emergency exists that comply with 49 CFR 571.217 bus emergency exists and window retention and release and the following requirements:
16.2.2 |  | Door must be at least 45 inches high, 24 inches wide, and 12 inches deep. The lower surface of the door must keep in contact with the floor at all times, until the bottom edge of the rearmost surface of the bus
16.2.3 |  | the door shall be devised so as to be opened from inside and outside
16.2.4 |  | Door must be hinged so to open outward
16.2.5 |  | the aisle to the emergency door shall be kept clear of obstructions
16.2.6 |  | There may not be any steps leading to the emergency door.
16.2.7 |  | The upper and lower portion of the central rear emergency door shall be equipped with approved safety glass, the exposed area of which shall be not less than 400 square inches in the upper portion and not less than 280 square inches in the lower portion. The left side emergency door shall be equipped with safety glass in the upper portion and lower portion shall be of at least the same gauge metal as the body. The emergency door shall be hinged on the right side if it is in the rear of the bus and on the front side if it is in the left side and shall open only outward. Control from the driver's seat may not be permitted.
16.2.8 |  | Locks installed on the emergency door they shall include a device to prevent the activating of the starter mechanism of the vehicle engine while any door is locked. An audio alarm shall indicate to the driver when any door lock is in the locked position while the ignition switch is in the “on" position.
16.2.9 |  | A distinctive audible signal, automatically operated shall clearly indicate to the driver the unlatching of the emergency door
16.2.10 |  | Concise operating instructions describing the motions necessary to unlatch and open the emergency exit shall be located within the proxmity of the release mechanism on the inside surface of the bus. These instructions shall be in letters easily readable and of a color that contrasts with its background. Examples: (1) Lift to Unlatch, Push to Open (2) Turn Handle, Push Out to Open
16.2.11 |  | The area on the inside above the emergency door shall be covered with padding at least 2 inches high to within 2 inches of each side of the door opening
16.2.12 |  | Shall have a red light at the rear door emergency exit
16.3 | Lockable rear door with inside lock/release.
16.4 | Power Lock with Remote
16.5 | Doorways and Openings | Vehicles shall have all opening between he engine and passenger compartments adequately sealed to prevent engine fumes from entering the passenger compartment.
16.5.1 |  | All doors shall have weather shield or weather stripping to prevent drafts, or inclement weather from entering the vehicle
16.5.2 |  | Vehicle shall be free of rust or rusted areas which could permit the entrance of foreign substance into the interior of the vehicle.
16.6 | Service Door | Shall be electronically operated with door opening outward
16.6.1 |  | Dual-out Service Door shall have an opening of 32" wide and 77" high | Minimum
16.6.2 |  | the open/close controls shall be installed so as to be within reach of driver seated in the driver's seat
16.6.3 |  | Doors need to hold at least a 90 degree angle when opened
16.6.4 |  | Shall be located on the right side of the vehicle
16.6.5 |  | Shall be designed to prevent accidental opening
16.6.6 |  | Entrance shall have a header pad
16.6.7 |  | On vehicles over 10,000lbs GVWR, the lower as well as upper panels shall be made of safety glass as follows: The bottom of the lower glass panels may not be more than 35 inches from the ground when the vehicle is unloaded The upper glass shall be hermetically sealed or the vehicle shall be equipped with a defrosting device to ensure the driver has a clear view out of the service glass door
16.7 | Service Door Panel | A padded panel shall be located at the service door and anchored into a structural member or backing plate
16.8 | Steps for Service Door | The first step at the service door shall be not more than 12 inches above the ground when the vehicle is empty. The use of a portable step may not be considered in meeting this requirement.
16.8.1 |  | Riser height shall be 9.5" | Maximum
16.8.2 |  | A grab handle not less than 10 inches in length shall be provided in an unobstructed location inside doorway to assist a person entering or leaving a vehicle.
16.8.3 |  | Shall be on the left and right rear passenger entrances and attached to pillar
16.8.4 |  | The surface of the steps shall be of nonskid material or construction, see flooring specs in Section 15.0
16.8.5 |  | Flooring shall be coved on vertical surfaces on any stair or step areas
16.8.6 |  | Entrance well shall be stainless steel
16.8.7 |  | Each step shall have a yellow nosing that is also made of nonskid material or construction
16.8.8 |  | Shall have step well lights to illumine all steps at all times. At least 2 foot-candles of illumination on the step tread
16.8.9 |  | Doorway steps shall have outside lights which, when opened, provide at least 1 foot-candle of illumination on the street surface for a distance of 3 feet perpendicular to the bottom step. Such lights shall be shielded to protect the eyes of entering or exiting passengers
16.8.10 |  | Step well lights shall be wired to headlamp switch
16.8.11 |  | Step well lights shall meet ADA requirements as well as 49 CFR 38.31
16.9 | Openings | Vehicle shall have doors which have a weather shield or weather strip to prevent drafts, or inclement weather from entering the vehicle
16.9.1 |  | Vehicle shall be free of rust or rusted areas which could permit the entrance of foreign substance into the interior of the vehicle.
17 | WINDOWS AND WINDSHIELD
If a specific description of a required option is not listed, OEM standard is sufficient. Components and measurements must adhere to Federal ADA, 36 CFR Part 1192, SAE J2249, and 49 CFR part 571 and 393 requirements
| Requirement | Specification of Requirement
17.1 | Windows and Windshield | Shall comply with requirements under 49 CFR 393.60, 49 CFR 393.61, 49 CFR 393.62, 49 CFR 393.63, and 49 CFR 571.217
17.1.1 |  | Glazing material shall be marked in accordance with FMVSS no. 205
17.1.2 |  | Windshield shall be mounted using the full periphery of the glazing material
17.1.3 |  | Windshield shall be free of discoloration (not tinting) or damage
17.1.4 |  | Decals and stickers may be placed at the bottom or sides of the windshield provided they are outside of the drivers sightlines to the road and highway signs and signals
17.2 | Driver's and Front Passenger Window | Lightly tinted
17.2.1 |  | Shall be able to be operated freely
17.2.2 |  | Shall be banded or ground to eliminate sharp of rough areas
17.3 | Passenger Windows Tint | Lightly tinted | Minimum
17.4 | Passenger Windows Non-egress | Shall be horizontal sliding or "T-Style" windows
17.4.1 |  | Shall be able to be operated freely
17.4.2 |  | If side latches are used, they must be able to capable of holding the window securely in place in all positions
17.4.3 |  | Shall be banded or ground to eliminate sharp or rough areas
17.5 | Passenger Windows-egress | There shall be two emergency exit windows, one on each side. | Minimum
17.5.1 |  | Decals shall be fastened to inside of vehicle and emergency windows with instructions as to their use.
17.6 | Power Windows | Driver and Front passenger only
17.7 | Windshield Wiper | 2 speeds or a variable speed motor | Minimum
17.8 | Windshield Washer | Washer system shall provide fluid for the windshield wipers to clean the windshield and the system shall be maintained in operational condition
17.9 | Rear Window | Required
18 | VEHICLE SAFETY PACKAGE
If a specific description of a required option is not listed, OEM standard is sufficient. Components and measurements must adhere to Federal ADA, 36 CFR Part 1192, SAE J2249, and 49 CFR part 571 and 393 requirements
| Requirement | Specification of Requirement
18.1 | Storage | Must provide some type of durable storage for webbing cutters and belt extenders that does not corrode easily.
18.2 | Fire Extinguisher | Mounted and removable. Can be mounted in the luggage area provided there is an indication someplace on the dash that the fire extinguisher is so located.
18.2.1 |  | Must be in a bracket or receptacle to secure it to the vehicle
18.2.2 |  | Metal body Extinguisher
18.2.3 |  | 5 lbs. | Minimum
18.2.4 |  | 2A-10 BC Rating | Minimum
18.2.5 |  | Dry Chemical
18.2.6 |  | Fully Charged and Sealed
18.2.7 |  | CO2 extinguishers are PROHIBITED
18.3 | Webbing Cutter | An emergency webbing cutter must be provided
18.4 | Warning Triangles - Reflective | Must follow specks from CFR 49 Part 571:
18.4.1 |  | Reflex reflective material and fluorescent material that shall be affixed to both faces of the warning device
18.4.2 |  | The warning device shall be designed to be erected, and replaced in its container, without the use of tools
18.4.3 |  | Instructions for each warning device shall include a recommendation that the driver activate the vehicular hazard warning signal lamps before leaving the vehicle to erect the warning device
18.4.4 |  | Part of the warning device shall form an equilateral triangle that stands in a plane not more than 10° from the vertical, with the lower edge of the base of the triangle horizontal and not less than 1 inch above the ground.
18.4.5 |  | Each of the three sides of the triangular portion of the warning device shall not be less than 17 and not more than 22 inches long, and not less than 2 and not more than 3 inches wide
18.5 | First Aid Kit | Kit shall be moisture and dust proof
18.5.1 |  | Shall include at minimum:
18.5.2 |  | Adhesive Bandage, 1 inch (2) packets | Minimum
18.5.3 |  | Bandage Compress, 2 inch (2) packets | Minimum
18.5.4 |  | Bandage Compress, 4 inch (4) packets | Minimum
18.5.5 |  | Gauze Compress, 24 inch x 24 inch minimum (1) packet | Minimum
18.5.6 |  | Triangular Bandage, 40-inch (1) packet | Minimum
18.5.7 |  | All units shall be in a sanitized package
18.6 | Blood Borne Pathogens Kit | Kit shall be moisture and dust proof
18.6.1 |  | Kit shall include at a minimum:
18.6.2 |  | Hand Sanitizer (1) | Minimum
18.6.3 |  | Vinyl Glovers (1) pair | Minimum
18.6.4 |  | Red Bio Bag (1) | Minimum
18.6.5 |  | Twist Tie (1) | Minimum
18.6.6 |  | Facemask (1) | Minimum
18.6.7 |  | Biohazard Pickup Scoop (1) | Minimum
18.6.8 |  | Disinfecting or Sanitizing Wipe (2) | Minimum
First Aid Kit and Bloodborne Pathogen Kits May Be Combined if One Kit Fulfills All Requirements
19 | ACCESSIBILITY PACKAGE - FLOOR
If a specific description of a required option is not listed, OEM standard is sufficient. Components and measurements must adhere to Federal ADA, 36 CFR Part 1192, SAE J2249, and 49 CFR part 571 and 393 requirements
| Requirement | Specification of Requirement
19.1 | Floor Height | Floor in passenger seating area shall be at least a minimum vertical clearance of 56 inches in the wheelchair securements areas and ramp service door
19.2 | Wheelchair securement area | Shall have a clear floor area conforming to A.D.A 38.23D.2 requirements.
19.2.1 |  | Rows of heavy-duty track shall be installed flush with floor in the wheelchair securement area.
19.2.2 |  | All track should be installed according to mfr’s recommendation
20 | ACCESSIBILITY PACKAGE - Side Load Lift
If a specific description of a required option is not listed, OEM standard is sufficient. Components and measurements must adhere to Federal ADA, 36 CFR Part 1192, SAE J2249, and 49 CFR part 571 (specifically part 571.403), and 393 requirements
| Requirement | Specification of Requirement
20.1 | Lift General | Lift will be in the right side of the vehicle
20.1.1 |  | Lift may not be attached to the exterior of the body, but shall be completely contained and securely fastened within the perimeter of the vehicle body when not in operation
20.1.2 |  | All lift mechanisms shall be enclosed
20.2 | Lift Deployment | Automated
20.2.1 |  | Hand-held control box/pendent for attendant to operate lift from
20.2.2 |  | Operator shall have instant and positive control to move, stop, or reverse the lift travel at will
20.2.3 |  | Up and down limits shall be controlled by a switch or by-pass valve. A lift with gravity lowering capabilities is exempt from having a by-pass valve.
20.3 | Curb/Sidewalk Loading | Lift should be able to load a wheelchair or occupant from the sidewalk/curb onto the lift and into the vehicle
20.4 | Lift Manual Operation | Lift shall able to be operated by hand in case of power loss
20.5 | Lift Surface/Platform | Non-skid surface that extends across the full length and width of the ramp or bridge plate
20.5.1 |  | Platform edges shall be designed to prevent wheelchairs or attendant's feet from becoming entangled during the raising and lowering process
20.5.2 |  | With the exception of floor molding, no metal screws are to be used in the fabrication of platform assembly
20.6 | Lift Width | The width of a lift plates shall be at least 34 inches | Minimum
20.7 | Lift Length | The length of the lift plates shall be at least 54 inches | Minimum
20.8 | Lift Weight Capacity | 1,000 pounds | Minimum
20.9 | Lift Illumination | Illumination shall be provided at ramps, bridge plates, doorways, and boarding areas
20.9.1 |  | Lights shall be shielded so as not to project directly into the eyes of entering and exiting passengers
20.9.2 |  | Illumination on walking surface of ramp shall be lighted with 2 foot-candles (22 lux) minimum of illumination | Minimum
20.9.3 |  | Exterior: Where doorways have ramps, illumination shall be 1 foot-candle (11 lux) minimum for distance of 3 feet measured beyond the outside edge of ramp or bridge plate.
20.1 | Lift Handrails | Dual handrails for security
20.10.1 |  | Belt should be incorporated into the handrails.
20.11 | Rollstop | Lift shall have an inner and outer rollstop that prevents wheelchair from rolling off once the platform leaves the ground
20.12 | Visual and Audio Warnings | There shall be a visual and audio warning to alert passenger and attendants to unsafe conditions such as breach of threshold.
20.13 | Anti-Vibration/Anti-Rattle | Bumpers and other like components shall be included in the lift to avoid unpleasant noises and vibrations.
20.14 | Cycle Counter | Lift shall have a cycle counter to track usage for service and maintenance
20.15 | Bearings and Pins | Shall be lubrication free
20.16 | Transition Areas | Wheelchair shall be able to easily and smoothly transition between lift and vehicle and vehicle and lift over a plate or flat surface
20.16.1 |  | Shall be marked in a durable high-gloss yellow coating
20.17 | Coating | Lift shall be finished with a durable powder coating.
20.18 | Storage | Lift shall be stowed in an vertical position, securely, when not in use.
20.19 | Control Interlock | Lift shall be interlocked with the vehicle transmission, Brakes, or door (or other appropriate mechanisms or systems) to ensure the vehicle cannot be moved when the lift is not stowed and so the lift cannot be deployed unless the interlocks or systems are engaged
20.2 | Manuals | A complete set of operating instructions, schematics and a trouble shooting guide must be included with each lift
20.21 | Lift Saftey guards | Shall be fully automated to block the lift opening when the lift platform is not at vehicle floor level.
20.22 | Lift type | Tuck lifts are not acceptable
21 | ACCESSIBILITY PACKAGE -LIFT DOORWAY (RIGHT SIDE OF VEHICLE)
If a specific description of a required option is not listed, OEM standard is sufficient. Components and measurements must adhere to Federal ADA, 36 CFR Part 1192, SAE J2249, and 49 CFR part 571 and 393 requirements
| Requirement | Specification of Requirement
21.1 | Lift Doorway | Vertical clearance at doorways with ramp shall be measured from the inside finished edge of the door opening to the highest point of the deployed ramp below | Minimum
21.1.1 |  | Vehicle clearance at doorways shall be at least 56 inches for small non-rail vehicles | Minimum
21.1.2 |  | There shall be an enclosed door opening located on the right side of the vehicle and far enough to the rear so that any forward mounted door when fully opened may not obstruct or interfere with the normal operation of the regular service door
21.1.3 |  | A device shall be provided to hold door in a wide open position of at least 90°.
21.1.4 |  | Door materials and structural strength shall be equivalent to conventional service and emergency doors.
21.1.5 |  | The door shall be equipped with a device that shall actuate an audible or visual signal located in the driver's compartment when door is not securely closed and latched and may deactivate when door is fully opened
21.1.6 |  | Door panels shall enclose the complete opening in the body made necessary by the installation of a side ramp or power lift.
21.1.7 |  | There shall be 2 non-ventilating windows approximately 12” X 30” | Minimum
21.1.8 |  | Lift door must be a double door with doorstops incorporated in each door to keep the doors open during deployment of the mobility lift
21.2 | Lift Doorway Width | Doorway shall provide a clear opening of at least 35 inches | Minimum
21.3 | Lift Doorway Thresholds | Thresholds at doorway shall be marked by a stripe. Stripe shall be 1 inch wide minimum and contrast with the rest of the walking surface. | Minimum
22 | ACCESSIBILITY PACKAGE - WHEELCHAIR POSITION AND SECUREMENT
Configuration should allow for a default 2 wheelchair positions. Components and measurements must adhere to Federal ADA, 36 CFR Part 1192, SAE J2249, and 49 CFR part 571 and 393 requirements
| Requirement | Specification of Requirement
22.1 | Wheelchair Space | There shall be two wheelchair spaces. | Minimum
Wheelchair spaces shall be 30 inches wide by 48 inches in length
22.2 | Wheelchair Securements Orientation | Wheelchair securement system shall secure the wheelchair so the occupant faces the front of the vehicle
22.3 | Wheelchair Securements | Each wheelchair shall be secured to the vehicle with a fastening device with sufficient strength to :
22.3.1 |  | Retain the chair in the even the vehicle overturns
22.3.2 |  | Prevent the chair from moving
22.3.3 |  | Prevent the chair's wheels from leaving the floor in the vent of a sudden stop or start
22.3.4 |  | Wheelchair securement shall have a four-point securement (two in front and two in back)
22.3.5 |  | Securements should be interchangeable to eliminate the confusion of a left, right, rear, or front location
22.3.6 |  | The device should be a webbing belt system that secures the wheelchair to the floor
22.3.7 |  | There may be no wheelchair attachment to any door
22.3.8 |  | Webbing belt shall be free of any tears or damage
22.3.9 |  | Webbing belt used to secure the wheelchair to the floor may not be used to secure the passenger to the wheelchair
22.4 | Wheelchair Retractors (in front position for each wheelchair space) | Retractors must be self tensioning to automatically pick up any slack.
22.4.1 |  | Retractors should have a low profile to allow retractors to fit under most footrests
22.4.2 |  | Retractors must be self locking and allow one handed hookup
22.4.3 |  | Retractors should have a foot release lever to eliminate the stress of bending down.
22.4.4 |  | Retractors shall have a floor anchorage attachment consisting of an L-Track fitting which shows a positive locking indicator along the with a four stud, double plunger attachment for added strength
22.4.5 |  | The attachment device securing the wheelchair to the retractor shall have a J-style hook application for ease of attachment and to make the retractors totally universal in floor location
22.4.6 |  | The retractor should be of material design, such as hardened steel and zinc coating, to eliminate rust and corrosion
22.4.7 |  | Shall have duel tensioning knobs to provide additional tensioning if needed
22.5 | Wheelchair Retractors (rear location for both wheelchair positions) | Retractors must be self tensioning to automatically pick up any slack.
22.5.1 |  | Shall have duel tensioning knobs to provide additional tensioning if needed
22.5.2 |  | Retractors must be self locking and allow one handed hookup
22.5.3 |  | Shall have a positive lock indicator that indicates when fitting is locked in anchorage
22.5.4 |  | Securements should be interchangeable to eliminate the confusion of a left or right
22.5.5 |  | Retractors should have a low profile to allow retractors to fit under most footrests
22.5.6 |  | Retractors should have a foot release lever to eliminate the stress of bending down.
22.5.7 |  | Retractors shall have a floor anchorage attachment consisting of an L-Track fitting which shows a positive locking indicator along the with a four stud, double plunger attachment for added strength
22.5.8 |  | The attachment device securing the wheelchair to the retractor shall have a J-style hook application for ease of attachment and to make the retractors totally universal in floor location
22.5.9 |  | The retractor should be of material design, such as hardened steel and zinc coating, to eliminate rust and corrosion
22.6 | Wheelchair - Seat and Shoulder Belts | An independent lap and shoulder (3-point) restraint system which complies with 49 CFR 571.209, and ANSI/RESNA WC18 (or SAE J2249) shall be provided for each wheelchair occupant
22.6.1 |  | Seat belts and shoulder belts shall not be used in place of wheelchair securement systems.
22.6.2 |  | Components shall be easily identified as to their location as follows: "front" "rear" "lap" or "shoulder"
22.6.3 |  | Forward facing wheelchair restraints shall have all components dynamically tested at 30mph 20g force condition, on both a child stroller type wheelchair and a battery-powered electric wheelchair
22.7 | Stowage | Heavy duty storage pouches shall be provided to hang tie-downs to prevent tangling and soiling of the belts and straps when not being used.
22.7.1 |  | When wheelchair securement systems are not in use, the systems shall not protrude into the wheelchair space and shall not interfere with passenger movement or pose a hazard.
22.7.2 |  | Storage container must meet 49 CFR 571.302 flammability standards
22.8 | Wheelchair Design Load | On non-rail vehicles with GVWR less than 30,000 lbs., wheelchair securement systems shall restrain a force in the forward longitudinal direction of 5,000 lb. minimum for each wheelchair
22.9 | Wheelchair Movement | Wheelchair securement system shall limit the movement of an occupied wheelchair to 2 inches maximum in any direction when secured in accordance with the manufacturer's instructions and when the vehicle is operating in a normal conditions | Maximum
22.9.1
23 | Manuals
| Requirement | Specification of Requirement
23.1 | Manuals | One set of manuals for vehicle and associated items.
23.1.1 |  | Parts Manual
23.1.2 |  | Wiring schematic
23.1.3 |  | Lift manual and operating instructions
23.1.4 |  | Operator's manual
23.2 | Digital manuals | Flashdrives, and downloadable PDFs are acceptable so long as they are free of charge and do not require any subscription fees.

## ADA LowFloor Cutaway
FTA ADA Lowfloor Cutaway
Minimum 16 Ambulatory, 2 Wheelchair, 1 Driver Configuration
0 | STATE AND FEDERAL MEASUREMENT AND COMPONENT STANDARDS
Requirement guides
Components and measurements must adhere to Federal ADA, 36 CFR Part 1192, SAE J2249, and 49 CFR part 571 requirements
36 CFR Part 1192
36 CFR 1192 Subpart B
SAE J2249
49 CFR Part 571
Federal ADA - FTA Page
49 CFR Part 393
FMVSS 403
Welding Standards
Welding procedures used throughout the vehicle including materials, methods and personnel will be in accordance with ASTM and American Welding Society Standards.
ASTM
American Welding Society
Bus testing
The Transit vehicle must have been tested at the Altoona Bus Testing Center and pass all performance standards, if applicable
FTA Bus Testing Page
49 CFR 665
1 | DIMENSIONS
Vehicle must at least meet the minimum measurement requirements below.
| Requirement | Specification of Requirement
1.1 | GVWR | 14200 | Minimum
1.2 | Wheelbase | 176 inches | Minimum
1.3 | Overall Length | 313 inches | Minimum
1.4 | Overall Exterior Width | 87 inches | Minimum
1.5 | Interior Standing Height | 75 inches | Minimum
1.6 | Overall Exterior Height | 105 inches | Minimum
1.7 | Interior Width | 80 inches | Minimum
1.8 | Ground Clearance | 5 inches | Minimum
2 | POWER TRAIN
Must meet Federal EPA 50 State Emissions Levels. If a specific description of a required option is not listed, OEM standard is sufficient. Components and measurements must adhere to Federal ADA, 36 CFR Part 1192, SAE J2249, and 49 CFR part 571 and 393 requirements
| Requirement | Specification of Requirement
2.1 | Engine Type | OEM Standard | Minimum
2.2 | Engine Size | OEM Standard | Minimum
2.3 | Engine Valvetrain | SOHC, two valves per cylinder | Minimum
2.4 | Fuel | Gas or Diesel
2.5 | Fuel tank | 40 Gallons | Minimum
2.6 | Fuel Delivery | Sequential multiport electronic fuel injection (SEFI)
2.7 | Transmission | Automatic | Minimum
2.8 | Alternator | 240 amp | Minimum
2.9 | Rear Wheel Drive
2.1 | Engine Cooling Protection
3 | CHASSIS
If a specific description of a required option is not listed, OEM standard is sufficient. Components and measurements must adhere to Federal ADA, 36 CFR Part 1192, SAE J2249, and 49 CFR part 571 and 393 requirements
| Requirement | Specification of Requirement
3.1 | Batteries | 720 CCA; Batteries must be fresh and not allowed to become fully discharged for any period of time. Auxiliary battery in body compartment shall be on a slide-out enclosed stainless steel tray with stainless steel roller bearings. Shall be substantial and shall be securely latched or fastened | Minimum
3.1.1 |  | The storage battery compartment and adjacent metal parts which might corrode by reason of battery leakage shall be painted or coated with an acid-resisting paint or coating and shall have openings to provide ample battery ventilation and drainage
3.1.2 |  | Wherever the cable to the starting motor passes through a metal compartment, the cable shall be protected against grounding by an acid and waterproof insulating bushing
3.2 | Brakes | Should be the heaviest-duty 4 wheel disc Brake system available for stop and go operation.
3.3 | Parking Brake | Heaviest-duty available from chassis manufacture
3.4 | Brake Assist
3.5 | Anti-Lock Brakes | Four wheels
3.6 | Bumpers | Vehicle shall be equipped with front and rear bumpers properly attached to he vehicle to be effective in the event of an accident. Rear bumper shall be steel
3.7 | Exhaust | The stainless steel exhaust system which includes the exhaust manifolds, joining gaskets, piping leading from the exhaust manifold, muffler, catalytic converter, and tail pipe may not enter the vehicle at any location
3.7.1 |  | The exhaust system pipes shall be of nonflexible tubing; The exhaust system pipes shall exit the left side of the vehicle behind the rear wheels.
3.7.2 |  | The complete exhaust system shall be tightly connected and free from leaks and shall be properly insulated from the electrical wirings or combustible part of the vehicle
3.8 | Fuel Tank and Lines | Fuel systems and tanks shall be maintained free of leaks; All fuel lines shall be fastened in a manner that will prevent wear
3.09 | Power Steering
3.1 | Suspension System | Must conform to requirements under 49 CFR 393.207; Adjustable axis shall not have locking pins missing or disengaged
3.11 | Front Suspension Type | The front axle shall be non-driving, independent operating type, with a load rating sufficient for the vehicle loaded to GVWR
3.11.1 |  | Front suspension shall incorporate coil type springs. “Progressive” coil springs shall be provided if available OEM, to provide acceptable ride quality under varying load conditions. An OEM stabilizer bar shall be incorporated to provide additional suspension control and vehicle stability
3.11.2 |  | Vertical damping of the suspension shall be accomplished by OEM gas filled shock absorbers that shall maintain their effectiveness for at least 30,000 miles in normal service. Front suspension system components: springs, shock absorbers, stabilizer, and including bearings, hubs and spindles shall be the heaviest duty OEM equipment available
3.12 | Rear Suspension Type | Multileaf two-stage leaf springs, solid axle and rear stabilizer bar; No leaf spring shall be cracked, broken, or missing nor shifted out of position
3.13 | Suspension Tuning | Heavy Duty
3.14 | Front & Rear Springs | No springs shall be cracked or broken
3.15 | Front & Rear Shocks | Heavy Duty gas pressurized
3.16 | Front Anti-Roll Bar | Standard
3.17 | Openings | Vehicle shall have all openings between the engine and passenger compartments adequately sealed to prevent engine fumes from entering the passenger compartment.
3.18 | Drive Shaft Guard | Each section of the drive shaft shall be equipped with a guard to prevent it from striking the ground should it break
3.18.1 |  | The guard shall be ¼” x 2” flat steel and shall be bolted to the chassis steel sub frame
4 | WHEELS AND TIRES
No spare tire is required. If a specific description of a required option is not listed, OEM standard is sufficient. Components and measurements must adhere to Federal ADA, 36 CFR Part 1192, SAE J2249, and 49 CFR part 571 and 393 requirements
| Requirement | Specification of Requirement
4.1 | Tires | Front and rear tires must be new all season; Vehicles may not be operated with cuts or chunks missing, exposing the cord, recaps peeled loose or off, or showing an indication of ply separation.
4.2 | Tire Count | 4
4.3 | Tire Mounting | OEM Mountings
4.4 | Tire Sidewall | Black
4.5 | Wheel Diameter | 16 inch | Minimum
4.6 | Wheel Type | Steel
4.7 | Wheel Covers (hubcaps) | 4
4.8 | Mud flaps | Vehicle shall have four mud flaps
4.9 | Wheel Well Liners | All wheels; Liners shall be made of heavy duty plastic and prevent salt, snow, gravel, mud, and other debris into the vehicle
5 | STEERING
If a specific description of a required option is not listed, OEM standard is sufficient. Components and measurements must adhere to Federal ADA, 36 CFR Part 1192, SAE J2249, and 49 CFR part 571 and 393 requirements
| Requirement | Specification of Requirement
5.1 | Steering wheel | Tilt-Wheel adjustable
5.2 | Cruise Control
6 | LOCKING SYSTEM
If a specific description of a required option is not listed, OEM standard is sufficient. Components and measurements must adhere to Federal ADA, 36 CFR Part 1192, SAE J2249, and 49 CFR part 571 and 393 requirements
| Requirement | Specification of Requirement
6.1 | Locks and Ignition | Ensure that keys work properly upon delivery; Spare set of keys included
6.2 | Remote Keyless Entry
6.3 | Power door locks
7 | WIRING, GAUGES, AND WARNINGS (Minimum)
All gauges or instruments shall be mounted in such a manner that each is clearly visible to the seated driver. If a specific description of a required option is not listed, OEM standard is sufficient. If a specific description of a required option is not listed, OEM standard is sufficient. Components and measurements must adhere to Federal ADA, 36 CFR Part 1192, SAE J2249, and 49 CFR part 571 and 393 requirements
| Requirement | Specification of Requirement
7.1 | Fuel
7.2 | Oil Pressure
7.3 | Water Temp.
7.4 | Ammeter or Voltmeter
7.5 | Door Ajar Warning
7.6 | Low Pressure Tire Warning
7.7 | Key in Ignition Warning
7.8 | Speedometer
7.9 | Odometer
7.1 | Lights-on Warning
7.11 | Placement | Shall conform to the requirements under 49 CFR 393.27, 49 CFR 393.28, 49 CFR 393.29, and 49 CFR 393.33:, All wiring and junction panel terminals shall be numbered or color-coded; provide grommets where wiring passes through metal
7.12 | Weather Pack | Vehicle shall have a sealed electrical connection system designed to withstand exposure to extreme temperatures, moisture, and harsh engine compartment fluids and chemicals.
7.13 | Circuit Brakeers | All circuit Brakeers and fuses shall be easily assessable behind a movable or swinging open panel
7.14 | General Wiring | All accessories and electrical equipment except headlights, taillights, and emergency lights are to be wired through the ignition switch; Switches and interlocks shall meet ADA requirements
7.15 | Diagram | Complete wiring diagrams shall be provided with each vehicle
8 | AIRBAGS
OEM standard airbag number and configuration is sufficient. Components and measurements must adhere to Federal ADA, 36 CFR Part 1192, SAE J2249, and 49 CFR part 571 and 393 requirements
| Requirement | Specification of Requirement
8.1 | Front | Driver and front passenger
8.2 | Side Impact | Seat mounted, driver and passenger
9 | EXTERIOR LIGHTS, FINISH, REFLECTORS, and OTHER
If a specific description of a required option is not listed, OEM standard is sufficient. Components and measurements must adhere to Federal ADA, 36 CFR Part 1192, SAE J2249, FMVSS 108, and 49 CFR part 571 and 393 requirements
| Requirement | Specification of Requirement
9.1 | Paint | Standard OEM White shall be the base color for all vehicles
9.2 | Single Color Exterior Finish and Striping | Vehicle shall have 3" transit accent striping above windows, and 8'' striping below windows
9.2.1 |  | 2" reflective tape shall be applied to rear of vehicle to outline the back of the vehicle as well as along the curb side
9.3 | Headlights | Halogen
9.4 | Daytime Running Lamps
9.5 | Antenna
9.6 | Lights, Lamps, and Reflectors | Shall conform to the requirements for color, position, and type under 49 CFR 393.9 and 393.26
9.6.1 |  | All lamps required by this subpart shall be capable of being operated at all times
9.6.2 |  | Lamps and reflective devices/material must not be obscured by the tailboard, or by any part of the load, or dirt, or other added vehicle or work equipment, or otherwise
9.6.3 |  | Substitute material for side reflex reflectors. Reflective material conforming to ASTM D 4956-04, Standard Specification for Retroreflective Sheeting for Traffic Control, may be used in lieu of reflex reflectors if the material as used on the vehicle, meets the performance standards in either Table I of SAE J594 or Table IA of SAE J594—Reflex Reflectors, December 2003
9.6.4 |  | All lights and lamps shall be operational and the reflectors may not be damaged or broken
9.7 | LED Brake Lights | There must be a center, high mounted brake light
9.8 | Identification Lights | Three amber identification lights in front; Three red identification lights in rear
9.9 | Directional Signals | Font and rear directional signals
9.1 | Stop Lights | Two stop lights, at least 4 inches
9.11 | Tail Lights | Two tail lights, at least 4 inches
9.12 | Backup Lights | Two back-up lights at least 4 inches
9.13 | Clearance Lights | Two amber on front corners; Two red on the rear corners
9.14 | License Plate Light
10 | SEATS, COVERS, SEATBELTS
If a specific description of a required option is not listed, OEM standard is sufficient. Components and measurements must adhere to Federal ADA, 36 CFR Part 1192, SAE J2249, and 49 CFR part 571 and 393 requirements
| Requirement | Specification of Requirement
10.1 | Driver Seat | May be non-OEM
10.2 | Driver seat Adjustments | Forward; Backward; Backrest pitch; Seat height Up; Seat height down; manual cushion (lumbar depth)
10.2 | Driver Seat Cover | Vinyl; Vinyl weight should be at least 32 oz per lin. Yard; Shall be heavy duty to resist abrasions and usual wear | Minimum
10.3 | Drivers Seat Partition | A padded panel shall be located in front of the first passenger seat/wheelchair position on the driver's side
10.3.1 |  | Panel shall have padding on the side that faces passengers and must extend from the wall to the aisle
10.3.2 |  | Panel must be anchored into a structural member or backing plate
10.4 | Driver Running Board | Expanded stainless steel running board shall be on the driver's side
10.4.1 |  | Shall extend at a minimum of 6.5" outward from the driver's door | Minimum
10.4.2 |  | Should be resistant to rust and corrosion
10.4.3 |  | Shall have open channels or grates to reduce the buildup of snow, water, and mud
10.4.4 |  | Shall have a cold crack temperature of at least -10° F
10.3 | Seatbelts for Driver, Rear Passengers | to include retractable three point shoulder seat belt and conform to 49 CFR 571.209
10.4 | Reserved
10.5 | Reserved
10.6 | Ambulatory Passenger Seats | OEM Standard is acceptable | Minimum
10.6.1 |  | Shall comply with requirements in 49 CFR 571.207
10.6.2 |  | Aisle seats will have grab handles
10.6.3 |  | Shall be mid-hi back
10.7 | Ambulatory Passenger Seats Cover | Vinyl, weight should be at least 32 oz per lin. Yard | Minimum
10.7.1 |  | Shall be heavy duty to resist abrasions and usual wear
10.7.2 |  | Shall have a cold crack temperature of at least -10° F
10.8 | Ambulatory Passenger Seatbelts | to include retractable three point shoulder seat belt and conform to 49 CFR 571.209
10.09 | Extenders | Two Seatbelt extenders to be made from the same manufacturer as main belts | Minimum
10.1 | Aisle Space | Vehicles over 10,000 GVWR shall have a minimum clearance of 16 inches leading to the emergency door when measured at any point between the seats.
10.10.1 |  | Open area for wheelchairs is not considered an aisle
11 | INTERIOR LIGHTS
If a specific description of a required option is not listed, OEM standard is sufficient. Components and measurements must adhere to Federal ADA, 36 CFR Part 1192, SAE J2249, and 49 CFR part 571 and 393 requirements
| Requirement | Specification of Requirement
11.1 | Dome Lights | One dome light in driver's area
11.1.1 |  | Six dome lights equally spaces over passenger seating, three on each side
11.2 | Cargo Area Lights | 3 LED or OEM light fixtures | Minimum
11.3 | Stepwell Lights | 2 LED side passenger stepwell lights shall be provided | Minimum
11.3.1 |  | Step well light strength shall be no less than 2 foot candles of illumination on the step treads with the door open
12 | MIRRORS
If a specific description of a required option is not listed, OEM standard is sufficient. Components and measurements must adhere to Federal ADA, 36 CFR Part 1192, SAE J2249, and 49 CFR part 571 and 393 requirements
| Requirement | Specification of Requirement
12.1 | Mirrors | Shall comply with 49 CFR 571.11
12.2 | Interior Rear View Mirror | At least 6 x 30 inches overall
12.3 | Exterior Side Mirrors | Two exterior clear view outside review mirrors, one on the left and one to the right of the driver
12.3.1 |  | Must not be less than 50 square inches overall. Shall be firmly supported and adjustable to give driver a clear view past left rear and right rear of vehicle.
12.3.2 |  | The right outside mirror mounts shall include a side angle adjustable convex mirror to provide additional close-in field of vision. Side mirrors shall be heated, electronically controlled, and have integrated turn signals.
12.3.3 |  | Curb-side mounting bracket shall be fender mount, fender mount quad design or front quarter panel mounted
12.4 | Front Mounted Mirror | Shall provide a view from the service door rearward.
13 | INTERIOR ELECTRONICS - MISC.
If a specific description of a required option is not listed, OEM standard is sufficient. Components and measurements must adhere to Federal ADA, 36 CFR Part 1192, SAE J2249, and 49 CFR part 571 and 393 requirements
| Requirement | Specification of Requirement
13.1 | OEM AM/FM Radio with front and rear speakers
13.2 | Windshield Defroster | All defrosting equipment shall keep the windshield and the glazing to the left and right of the driver clear of fog and frost
13.2.1 |  | The defrosters outlets may not obstruct the drivers view
13.2.2 |  | Fans may be used in addition to defrosters, but shall be mounted so as not to obstruct the drivers view
13.2.3 |  | Shall include windshield and rear window defroster
13.2.4 |  | Any exposed blades must have a shroud
13.3 | Rear Window Defroster
13.4 | Backup Camera and Monitor | Monitor must not obstruct the driver's view through the windshield
13.4.1 |  | Safety technology devices must be mounted outside of the driver's sightline to the road and highway signs and signals
13.4.2 |  | Not more than 4 inches below the upper edge of the area swept by the windshield wipers
13.4.3 |  | Not more than 7 inches above the lower edge of the area swept by the windshield wipers.
13.5 | Power Point for Aux Power in place of Cigarette Lighter
13.6 | Backup Warning Signal | Vehicle must be equipped with an electrically operated back-up alarm which produces an intermittent audible signal when the vehicle's transmission is shifted to reverse
13.7 | Communication System | Every vehicle must have the ability to be equipped with some type of two-way communication system. This system, installed by the agency, will be designed and installed in the vehicle so that the vehicle operator shall be at all times able to communicate with either the base of operations or another intermediary party that could communicate with the base of operations.
14 | HEATING AND COOLING
If a specific description of a required option is not listed, OEM standard is sufficient. Components and measurements must adhere to Federal ADA, 36 CFR Part 1192, SAE J2249, and 49 CFR part 571 and 393 requirements
| Requirement | Specification of Requirement
14.1 | Air Conditioning Front and Rear | Front (or driver’s area system) shall be chassis mfg’s dash installed system and separate, dedicated rear AC unit
14.1.1 | Rear System Evaporator | Ceiling mounted near rear wall
14.1.2 |  | Condensate drain system shall be designed in such a manner that there is no spillage or leaking into the passenger area at any time including turns or stops
14.1.3 |  | Construction shall be copper tube with aluminum fins
14.1.4 |  | Condenser to be skirt mounted with two (2) fans
14.1.5 |  | 1200 CFM | Minimum
14.1.6 |  | 2 fans minimum | Minimum
14.2 | Heater | OEM Standard is acceptable
14.2.1 |  | Heating system shall consist of at least two (2) units, one front unit located in the driver’s area and one unit located as to uniformly heat the bus
14.2.2 |  | Heater shall maintain the inside of the temperature of not less than 50 degrees Fahrenheit throughout the vehicle at the average minimum January temperatures established by the U.S. Department of Commerce, Weather Bureau, for the area in which the vehicle will be operated
14.2.3 |  | The heater hose shall be adequately supported to guard against excessive wear or abrasion and may not interfere with or restrict the driver.
14.2.4 |  | Heater hose or lines inside the driver or passenger compartment shall be shielded to prevent accidental contact by driver or passengers. | Minimum
14.3 | Insulation | Heaviest duty insulation when possible
15 | FLOORING, CELLING, AND INTERIOR
If a specific description of a required option is not listed, OEM standard is sufficient. Components and measurements must adhere to Federal ADA, 36 CFR Part 1192, SAE J2249, and 49 CFR part 571 and 393 requirements
| Requirement | Specification of Requirement
15.1 | Flooring Underlayment | Flooring underlayment shall be laid without gaps or openings. Edges shall be sealed prior to being attached to the lowered metal floor
15.1.1 |  | 3/4 AB Marine grade plywood, if plywood is used in subfloor. (or approved equival). | Minimum
15.2 | Floor and Floor Covering | Nonslip floor covering (not mats) or 2 mm thick commercial grant vinyl transit floor covering wherever the driver or passengers normally place their feet or utilize floor spaces to get to their seats
15.2.1 |  | Seams shall be filled with color matching material so as to be tight against any influx or seepage of moisture
15.2.2 |  | Flooring covering shall be thoroughly secured into position throughout the entire floor area
15.2.3 |  | Shall possess anti-skid properties
15.2.4 |  | Backing shall be self-adhesive for installation
15.2.5 |  | Flooring shall be coved on vertical surfaces on any stair or step areas
15.2.6 |  | Flooring connections shall be welded together to ensure water tightness and to prevent flooring from separating
15.2.7 |  | Flooring shall be of single color
15.2.8 |  | Flooring shall be resistant to cracking during low and high heats
15.2.9 |  | Flooring shall be easy to clean with basic cleaning supplies
15.2.10 |  | Flooring shall be abrasion resistant
15.2.11 |  | Flooring shall be watertight to prevent sub-flooring from rot and damage
15.3 | Body Insulation | Heavy duty insulation when possible on walls
15.3.1 |  | Shall minimize interior noise
15.3.2 |  | Shall be full length
15.3.3 |  | Walls shall have inner lining to prevent passenger injuries
15.3.4 |  | Shall be completely sealed so that it does not leak during rain or inclement weather into the interior of the vehicle
15.4 | Headliner | Shall be full length and minimize noise
15.5 | Walls | Walls shall have inner lining to prevent passenger injuries
15.6 | Celling | Shall be completely sealed so that it does not leak during rain or inclement weather into the interior of the vehicle
15.7 | Safety | Interior shall be free of all unnecessary projections likely to cause injury.
The interior shall be kept free of litter and debris
16 | DOORS
If a specific description of a required option is not listed, OEM standard is sufficient. Components and measurements must adhere to Federal ADA, 36 CFR Part 1192, SAE J2249, and 49 CFR part 571 and 393 requirements
| Requirement | Specification of Requirement
16.1 | Doors | All doors shall be capable of being opened easily from the inside and outside including the rear door of a van. | Minimum
16.1.1 |  | One Driver
16.1.2 |  | Service Door
16.2 | Lockable rear door with inside lock/release.
16.3 | Power Lock with Remote
16.4 | Doorways and Openings | Vehicles shall have all opening between he engine and passenger compartments adequately sealed to prevent engine fumes from entering the passenger compartment.
16.4.1 |  | All doors shall have weather shield or weather stripping to prevent drafts, or inclement weather from entering the vehicle
16.4.2 |  | Vehicle shall be free of rust or rusted areas which could permit the entrance of foreign substance into the interior of the vehicle.
16.5 | Service Door | Shall be electronically operated with door opening outward
16.5.1 |  | the open/close controls shall be installed so as to be within reach of driver seated in the driver's seat
16.5.2 |  | Doors need to hold at least a 90 degree angle when opened
16.5.3 |  | Shall be located on the right side of the vehicle
16.5.4 |  | Shall be designed to prevent accidental opening
16.5.5 |  | Entrance shall have a header pad
16.5.6 |  | On vehicles over 10,000lbs GVWR, the lower as well as upper panels shall be made of safety glass as follows: The bottom of the lower glass panels may not be more than 35 inches from the ground when the vehicle is unloaded The upper glass shall be hermetically sealed or the vehicle shall be equipped with a defrosting device to ensure the driver has a clear view out of the service glass door
16.6 | Service Door Panel | A padded panel shall be located at the service door and anchored into a structural member or backing plate
16.7 | Openings | Vehicle shall have doors which have a weather shield or weather strip to prevent drafts, or inclement weather from entering the vehicle
16.7.1 |  | Vehicle shall be free of rust or rusted areas which could permit the entrance of foreign substance into the interior of the vehicle.
17 | WINDOWS AND WINDSHIELD
If a specific description of a required option is not listed, OEM standard is sufficient. Components and measurements must adhere to Federal ADA, 36 CFR Part 1192, SAE J2249, and 49 CFR part 571 and 393 requirements
| Requirement | Specification of Requirement
17.1 | Windows and Windshield | Shall comply with requirements under 49 CFR 393.60, 49 CFR 393.61, 49 CFR 393.62, 49 CFR 393.63, and 49 CFR 571.217
17.1.1 |  | Glazing material shall be marked in accordance with FMVSS no. 205
17.1.2 |  | Windshield shall be mounted using the full periphery of the glazing material
17.1.3 |  | Windshield shall be free of discoloration (not tinting) or damage
17.1.4 |  | Decals and stickers may be placed at the bottom or sides of the windshield provided they are outside of the drivers sightlines to the road and highway signs and signals
17.2 | Driver's and Front Passenger Window | Lightly tinted
7.2.1 |  | Shall be able to be operated freely
7.2.2 |  | Shall be banded or ground to eliminate sharp of rough areas
17.3 | Passenger Windows Tint | Lightly tinted | Minimum
17.4 | Passenger Windows | Shall be horizontal sliding or "T-Style" windows
17.4.1 |  | Shall be able to be operated freely
17.4.2 |  | If side latches are used, they must be able to capable of holding the window securely in place in all positions
17.4.3 |  | Shall be banded or ground to eliminate sharp of rough areas
17.5 | Power Windows | Driver and Front passenger only
17.6 | Windshield Wiper | 2 speeds or a variable speed motor | Minimum
17.7 | Windshield Washer | Washer system shall provide fluid for the windshield wipers to clean the windshield and the system shall be maintained in operational condition
17.8 | Rear Window Wiper
17.9 | Rear Window | Required
18 | VEHICLE SAFETY PACKAGE
If a specific description of a required option is not listed, OEM standard is sufficient. Components and measurements must adhere to Federal ADA, 36 CFR Part 1192, SAE J2249, and 49 CFR part 571 and 393 requirements
| Requirement | Specification of Requirement
18.1 | Storage | Must provide some type of durable storage for webbing cutters and belt extenders that does not corrode easily.
18.2 | Fire Extinguisher | Mounted and removable. Can be mounted in the luggage area provided there is an indication someplace on the dash that the fire extinguisher is so located.
18.2.1 |  | Must be in a bracket or receptacle to secure it to the vehicle
18.2.2 |  | Metal body Extinguisher
18.2.3 |  | 5 lbs. | Minimum
18.2.4 |  | 2A-10 BC Rating | Minimum
18.2.5 |  | Dry Chemical
18.2.6 |  | Fully Charged and Sealed
18.2.7 |  | CO2 extinguishers are PROHIBITED
18.3 | Webbing Cutter | An emergency webbing cutter must be provided
18.4 | Warning Triangles - Reflective | Must follow specks from CFR 49 Part 571:
18.4.1 |  | Reflex reflective material and fluorescent material that shall be affixed to both faces of the warning device
18.4.2 |  | The warning device shall be designed to be erected, and replaced in its container, without the use of tools
18.4.3 |  | Instructions for each warning device shall include a recommendation that the driver activate the vehicular hazard warning signal lamps before leaving the vehicle to erect the warning device
18.4.4 |  | Part of the warning device shall form an equilateral triangle that stands in a plane not more than 10° from the vertical, with the lower edge of the base of the triangle horizontal and not less than 1 inch above the ground.
18.4.5 |  | Each of the three sides of the triangular portion of the warning device shall not be less than 17 and not more than 22 inches long, and not less than 2 and not more than 3 inches wide
18.5 | First Aid Kit | Kit shall be moisture and dust proof
18.5.1 |  | Shall include at minimum:
18.5.2 |  | Adhesive Bandage, 1 inch (2) packets | Minimum
18.5.3 |  | Bandage Compress, 2 inch (2) packets | Minimum
18.5.4 |  | Bandage Compress, 4 inch (4) packets | Minimum
18.5.5 |  | Gauze Compress, 24 inch x 24 inch minimum (1) packet | Minimum
18.5.6 |  | Triangular Bandage, 40-inch (1) packet | Minimum
18.5.7 |  | All units shall be in a sanitized package
18.6 | Blood Borne Pathogens Kit | Kit shall be moisture and dust proof
18.6.1 |  | Kit shall include at a minimum:
18.6.2 |  | Hand Sanitizer (1) | Minimum
18.6.3 |  | Vinyl Glovers (1) pair | Minimum
18.6.4 |  | Red Bio Bag (1) | Minimum
18.6.5 |  | Twist Tie (1) | Minimum
18.6.6 |  | Facemask (1) | Minimum
18.6.7 |  | Biohazard Pickup Scoop (1) | Minimum
18.6.8 |  | Disinfecting or Sanitizing Wipe (2) | Minimum
First Aid Kit and Bloodborne Pathogen Kits May Be Combined if One Kit Fulfills All Requirements
19 | ACCESSIBILITY PACKAGE - LOWERED FLOOR
If a specific description of a required option is not listed, OEM standard is sufficient. Components and measurements must adhere to Federal ADA, 36 CFR Part 1192, SAE J2249, and 49 CFR part 571 and 393 requirements
| Requirement | Specification of Requirement
19.1 | Floor Height | Height of the floor above the street shall be no more than 12 inches measured at the centerline of the passenger doorway. The floor may be inclined along the longitudinal axis of the bus, and the incline shall be less than 3 1/2° off the horizontal except locally at the doors where 2° slope toward the door is allowed. All floor measurements shall be with the bus at the design running height and on a level surface and with the standard, 16” or equal, tires
19.2 | Lowered Floor | Any lowered floor assembly shall be corrosion-resistant coated metal
19.2.1 |  | Any lowered floor assembly must be joined to the body frame members in a manner to provide a leak-proof and dust-proof floor
19.3 | Level Floor | The passenger seating area shall have a level floor throughout; sloped floor designs will not be allowed
19.4 | Mobility Device Circulation | The low floor portion of the bus shall accommodate easy travel for a passenger in a wheelchair to and from the loading device and wheelchair stations. No portion of the wheelchair or its occupant shall protrude into the normal aisle of the bus when parked in a wheelchair station. As a guide, no wheelchair station width dimension should be less than 33.5 inches. Areas requiring 90-degree turns for wheelchairs should have a clearance arc dimension no less than 45 inches and in the area adjacent to the wheelchair stations, where 180-degree turns are expected to occur, provision should be made for a 60-inchdiameter circle. A vertical clearance of 12 inches above the floor surface should be provided on the outside of turning areas for a wheelchair footrest
20 | ACCESSIBILITY PACKAGE - Vehicle Accessiblity Ramp
If a specific description of a required option is not listed, OEM standard is sufficient. Components and measurements must adhere to Federal ADA, 36 CFR Part 1192, SAE J2249, and 49 CFR part 571 (specifically part 571.403), and 393 requirements
| Requirement | Specification of Requirement
20.1 | Ramp General | Ramp will be in the right side of the vehicle
20.1.1 |  | Ramp may not be attached to the exterior of the body, but shall be completely contained and securely fastened within the perimeter of the vehicle body when not in operation
20.1.2 |  | All ramp mechanisms shall be enclosed
20.2 | Ramp Deployment | Automated
20.2.1 |  | Hand-held control box/pendent for attendant to operate ramp or integrated ramp controls on the dash.
20.3 | Curb/Sidewalk Loading | Ramp should be able to load a wheelchair or occupant from the sidewalk/curb onto the ramp and into the vehicle
20.4 | Ramp Manual Operation | Ramp shall able to be operated by hand in case of power loss
20.5 | Ramp Surface/Platform | Non-skid surface that extends across the full length and width of the ramp or bridge plate
20.5.1 |  | With the exception of floor molding, no metal screws are to be used in the fabrication of platform assembly
20.6 | Ramp Width | The width of a ramp plates shall be at least 34 inches | Minimum
20.8 | Ramp Weight Capacity | 1,000 pounds | Minimum
20.9 | Ramp Illumination | Illumination shall be provided at ramps, doorways, and boarding areas
20.9.1 |  | Lights shall be shielded so as not to project directly into the eyes of entering and exiting passengers
20.9.2 |  | Illumination on walking surface of ramp shall be lighted with 2 foot-candles (22 lux) minimum of illumination | Minimum
20.9.3 |  | Exterior: Where doorways have ramps, illumination shall be 1 foot-candle (11 lux) minimum for distance of 3 feet measured beyond the outside edge of ramp or bridge plate.
20.1 | Visual and Audio Warnings | There shall be a visual and audio warning to alert passenger and attendants during ramp deployment and stowage
20.11 | Cycle Counter | Ramp shall have a cycle counter to track usage for service and maintenance
20.12 | Bearings and Pins | Shall be lubrication free
20.13 | Coating | Ramp shall be finished with a durable powder coating.
20.14 | Control Interlock | Ramp shall be interlocked with the vehicle transmission, Brakes, or door (or other appropriate mechanisms or systems) to ensure the vehicle cannot be moved when the ramp is not stowed and so the ramp cannot be deployed unless the interlocks or systems are engaged
21 | ACCESSIBILITY PACKAGE - WHEELCHAIR POSITION AND SECUREMENT
Configuration should allow for a default 2 wheelchair positions. Components and measurements must adhere to Federal ADA, 36 CFR Part 1192, SAE J2249, and 49 CFR part 571 and 393 requirements
| Requirement | Specification of Requirement
21.1 | Wheelchair Space | There shall be two wheelchair spaces. | Minimum
21.1.1 |  | Wheelchair spaces shall be 30 inches wide by 48 inches in length | Minimum
21.2 | Wheelchair Securements Orientation | Wheelchair securement system shall secure the wheelchair so the occupant faces the front of the vehicle
21.3 | Wheelchair Securements | Each wheelchair shall be secured to the vehicle with a fastening device with sufficient strength to :
21.3.1 |  | Retain the chair in the even the vehicle overturns
21.3.2 |  | Prevent the chair from moving
21.3.3 |  | Prevent the chair's wheels from leaving the floor in the vent of a sudden stop or start
21.3.4 |  | Wheelchair securement shall have a four-point securement (two in front and two in back)
21.3.5 |  | Securements should be interchangeable to eliminate the confusion of a left, right, rear, or front location
21.3.6 |  | The device should be a webbing belt system that secures the wheelchair to the floor
21.3.7 |  | There may be no wheelchair attachment to any door
21.3.8 |  | Webbing belt shall be free of any tears or damage
21.3.9 |  | Webbing belt used to secure the wheelchair to the floor may not be used to secure the passenger to the wheelchair
21.4 | Wheelchair Retractors (in front position for each wheelchair space) | Retractors must be self tensioning to automatically pick up any slack.
21.4.1 |  | Retractors should have a low profile to allow retractors to fit under most footrests
21.4.2 |  | Retractors must be self locking and allow one handed hookup
21.4.3 |  | Retractors should have a foot release lever to eliminate the stress of bending down.
21.4.4 |  | Retractors shall have a floor anchorage attachment consisting of an L-Track fitting which shows a positive locking indicator along the with a four stud, double plunger attachment for added strength
21.4.5 |  | The attachment device securing the wheelchair to the retractor shall have a J-style hook application for ease of attachment and to make the retractors totally universal in floor location
21.4.6 |  | The retractor should be of material design, such as hardened steel and zinc coating, to eliminate rust and corrosion
21.4.7 |  | Shall have duel tensioning knobs to provide additional tensioning if needed
21.5 | Wheelchair Retractors (rear location for both wheelchair positions) | Retractors must be self tensioning to automatically pick up any slack.
21.5.1 |  | Shall have duel tensioning knobs to provide additional tensioning if needed
21.5.2 |  | Retractors must be self locking and allow one handed hookup
21.5.3 |  | Shall have a positive lock indicator that indicates when fitting is locked in anchorage
21.5.4 |  | Securements should be interchangeable to eliminate the confusion of a left or right
21.5.5 |  | Retractors should have a low profile to allow retractors to fit under most footrests
21.5.6 |  | Retractors should have a foot release lever to eliminate the stress of bending down.
21.5.7 |  | Retractors shall have a floor anchorage attachment consisting of an L-Track fitting which shows a positive locking indicator along the with a four stud, double plunger attachment for added strength
21.5.8 |  | The attachment device securing the wheelchair to the retractor shall have a J-style hook application for ease of attachment and to make the retractors totally universal in floor location
21.5.9 |  | The retractor should be of material design, such as hardened steel and zinc coating, to eliminate rust and corrosion
21.6 | Wheelchair - Seat and Shoulder Belts | An independent lap and shoulder (3-point) restraint system which complies with 49 CFR 571.209, and ANSI/RESNA WC18 (or SAE J2249) shall be provided for each wheelchair occupant
21.6.1 |  | Seat belts and shoulder belts shall not be used in place of wheelchair securement systems.
21.6.2 |  | Components shall be easily identified as to their location as follows: "front" "rear" "lap" or "shoulder"
21.7 | Stowage | When wheelchair securement systems are not in use, the systems shall not protrude into the wheelchair space and shall not interfere with passenger movement or pose a hazard.
21.7.1 |  | Storage container must meet 49 CFR 571.302 flammability standards
21.8 | Wheelchair Movement | Wheelchair securement system shall limit the movement of an occupied wheelchair to 2 inches maximum in any direction when secured in accordance with the manufacturer's instructions and when the vehicle is operating in a normal conditions | Maximum
22 | Manuals
| Requirement | Specification of Requirement
22.1 | Manuals | One set of manuals for vehicle and associated items.
22.1.1 |  | Parts Manual
22.1.2 |  | Wiring schematic
22.1.3 |  | Operator's manual
22.2 | Digital manuals | Flashdrives, and downloadable PDFs are acceptable so long as they are free of charge and do not require any subscription fees.

## ADA Transit Electric
ADA Transit Electric Van
Minimum 4 Ambulatory, 2 Wheelchair and 1 Driver Configuration
0 | STATE AND FEDERAL MEASUREMENT AND COMPONENT STANDARDS
Requirement guides
Components and measurements must adhere to Federal ADA, 36 CFR Part 1192, SAE J2249, and 49 CFR Part 571 requirements
36 CFR Part 1192
36 CFR 1192 Subpart B
SAE J2249
49 CFR Part 571
Federal ADA - FTA Page
49 CFR Part 393
Welding Standards
Welding procedures used throughout the vehicle including materials, methods and personnel will be in accordance with ASTM and American Welding Society Standards.
ASTM
American Welding Society
Bus testing (if applicable)
The Transit vehicle must have been tested at the Altoona Bus Testing Center and pass all performance standards.
FTA Bus Testing Page
49 CFR Part 665
1 | DIMENSIONS
Vehicle must at least meet the minimum measurement requirements below.
| Requirement | Specification of Requirement
1.1 | GVWR | 10360 | Minimum
1.2 | Wheelbase | 130 inches | Minimum
1.4 | Overall Exterior Width | 87 inches | Minimum
1.5 | Interior Standing Height | 67 inches | Minimum
1.6 | Overall Exterior Height | 100 inches | Minimum
1.7 | Interior Width | 80 inches | Minimum
1.8 | Ground Clearance | 5 inches | Minimum
2 | POWER TRAIN
Must meet Federal EPA 50 State Emissions Levels. Must be low emissions vehicle compliant. If a specific description of a required option is not listed, OEM standard is sufficient. Components and measurements must adhere to Federal ADA, 36 CFR Part 1192, SAE J2249, and 49 CFR part 571 and 393 requirements
| Requirement | Specification of Requirement
2.1 | Propulsion Type | Electric Motor | Minimum
2.2 | Battery Size | 68kWh Useable Energy High Voltage Lithium-Ion Battery Pack | Minimum
2.2.1 |  | Battery shall be the maximum available at the time of purchase
2.3 | Charge Time | 3-4 hours
2.4 | Range | 120 miles | Minimum
2.5 | Charging Adapter | AC Charging
2.6 | Engine Cooling Protection
3 | CHASSIS
If a specific description of a required option is not listed, OEM standard is sufficient. Components and measurements must adhere to Federal ADA, 36 CFR Part 1192, SAE J2249, and 49 CFR part 571 and 393 requirements
| Requirement | Specification of Requirement
3.1 | Batteries | Useable Energy High Voltage Lithium-Ion Battery Pack; Electrical Regeneration available | Minimum
3.1.2 | Electrical System | The system shall be of 24 Volt DC. A battery /Electrical Isolating switch can be on the rear of the bus with on/off control at Driver Dash Board or near the driver seat - Batteries -12Vx2 nos. min - 150AH.
3.1.3 | Battery cables | Wherever the cable to the starting motor passes through a metal compartment, the cable shall be protected against grounding by an acid and waterproof insulating bushing
3.2 | Brakes | Should be the heaviest-duty 4 wheel disc Brake system available for stop and go operation.
3.2.1 | Brake requirement | Conform under 49 CFR 571.105/49 CFR 393.40/49 CFR 393.52
3.3 | Parking Brake | Heaviest-duty available from chassis manufacture
3.4 | Brakes | Front and rear power anti-lock disc
3.4.1 |  | The vehicle shall have a regenerative braking system to aid in the reduction of wear on the brakes and to help extend the range and efficiency of the vehicle through energy recapture. The vehicle will employ regenerative braking as the accelerator pedal is completely released. Regenerative braking shall be additionally increased as the brake pedal is applied.
3.4.2 |  | The regenerative braking system shall include a means of maintaining dynamic braking (braking retardation) as the High Voltage Battery approaches 100% SOC, i.e., designed to prevent overcharging of the High Voltage Battery.
3.5 | Anti-Lock Brakes | Four wheels
3.6 | Bumpers | Vehicle shall be equipped with front and rear bumpers properly attached to the vehicle and meet OEM and federal impact standards. Rear bumper is required to be steel.
3.7 | Battery Capacity | Maximum available at time of purchase | Minimum
3.8 | Power Steering | Electric Power Steering
3.9 | Suspension System | Must conform to requirements under 49 CFR 393.207, Adjustable axis shall not have locking pins missing or disengaged
3.1 | Front Suspension Type | The front axle shall be non-driving, independent operating type, with a load rating sufficient for the vehicle loaded to GVWR
3.10.1 |  | Front suspension shall incorporate coil type springs. “Progressive” coil springs shall be provided if available OEM, to provide acceptable ride quality under varying load conditions. An OEM stabilizer bar shall be incorporated to provide additional suspension control and vehicle stability
3.10.2 |  | Vertical damping of the suspension shall be accomplished by OEM gas filled shock absorbers that shall maintain their effectiveness for at least 30,000 miles in normal service. Front suspension system components: springs, shock absorbers, stabilizer, and including bearings, hubs and spindles shall be the heaviest duty OEM equipment available
3.11 | Rear Suspension Type | Rear Independent Suspension with coil springs, semi-trailing arm STA and stabilizer bar
3.12 | Suspension Tuning | Heavy Duty
3.13 | Front Springs | No springs shall be cracked or broken
3.14 | Rear Springs | No springs shall be cracked or broken
3.15 | Front Shocks | Heavy Duty gas pressurized
3.16 | Rear Shocks | Heavy Duty gas pressurized
3.17 | Front Anti-Roll Bar | Standard
3.18 | Sealing, Rust Proofing, and Undercoating | Shall have some type of undercoating to protect from weather and rust. Vehicle shall be free of rust or rusted areas which could permit the entrance of foreign substance into the interior of the vehicle.
3.18.1 | Openings | Vehicle shall have all openings between the engine and passenger compartments adequately sealed to prevent engine fumes from entering the passenger compartment.
3.19 | Raised Roof | If not completely OEM the raised roof shall meet the following criteria:
3.19.1 |  | OEM roof shall be removed and replaced with a reverse flange or similar type fiberglass 16” to 18” aerodynamic raised roof with a 60” minimum center aisle height. Roof shall be painted to match van.
3.19.2 |  | The raised roof shall be completely joined to become an integral part of the basic van. Both outer and inner roof shall be attached to the body in the same manner to prevent leakage. The new top must be completely sealed with an anti-fungal sealant
3.19.3 |  | Roof shall contain a collapse-resistant steel rollover cage certified to meet FMVSS 220 standards
3.19.4 |  | 1” fiberglass blanket, polystyrene bead board or equivalent to prevent heat loss in cold weather and cool air in hot weather. Interior of the roof must be covered with an OEM style headliner.
3.2 | Drive Shaft Guard | Each section of the drive shaft shall be equipped with a guard to prevent it from striking the ground should it break
3.20.1 |  | The guard shall be ¼” x 2” flat steel and shall be bolted to the chassis steel sub frame
4 | PROPULSION CONTROL SYSTEM (PCS)
| Requirement | Specification of Requirement
4.1 | Traction Motor | The Traction Motor shall be equipped with an electronically controlled management system, compatible with 12-volt power distribution
4.1.1 |  | shall be capable of transmitting and receiving electronic inputs and data from other drivetrain components and broadcasting that data to other vehicle systems
4.2 | Onboard Diagnostics | shall have capabilities able to monitor vital Traction Motor functions, store and time stamp parameter conditions in memory, and communicate faults and vital conditions to service personnel
4.2.1 |  | shall inform the operator via visual and/or audible alarms when out of parameter conditions exist for vital Propulsion System functions
4.2.2 |  | shall have capabilities for storing hard and soft codes and processing data and provide detailed information/reports on various aspects of fleet usage
4.2.3 |  | The information shall be retrievable via cabling or wireless transmission to a laptop
4.3 | PCS Protection | The PCS shall protect the drive system against progressive damage. The PCS shall monitor conditions critical for safe operation and automatically de-rate power and/or speed and initiate motor shutdown as needed.
4.3.1 |  | A control shall be available to the operator to allow a 30-second override, which, when depressed, will allow the operator to delay the drive system shutdown but not the activation and alarm system.
5 | ENERGY STORAGE SYSTEM (ESS)
If a specific description of a required option is not listed, OEM standard is sufficient. Components and measurements must adhere to UN/DOT 38.3, UNECE R100 requirements
| Requirement | Specification of Requirement
5.1 | Shall have an installed, fully-charged, functioning ESS. | High Voltage Battery shall be fully formed, installed and tested in accordance with the battery manufacturer’s recommended practices
5.1.1 |  | The ESS shall be capable of operating in the Procuring Agency’s transit environment
5.2 | Charging | The ESS shall be capable of withstanding the high current and voltage profiles necessary to accomplish daily recharge events without reducing the life of the High Voltage Battery
5.2.1 |  | The battery charging energy shall be provided from a stationary EVSE via a mechanical or manual conductive interface, i.e., plug
5.2.2 |  | The Energy Storage System shall also make use of energy from regenerative braking
5.3 | Safety | High Voltage Battery shall be located outside the passenger compartment and in a position outside of a direct impact zone
5.3.1 |  | Battery packs shall be load distributed within the vehicle to equalize weight between the wheels on the same axles and to achieve appropriate weight distribution between axles so as not to adversely affect handling of the vehicle
5.3.2 |  | The vehicle body shall be purpose-designed and constructed to ensure passengers and the operator will not be exposed to hazardous electrical current either in normal operation or in the event of a vehicle accident
5.3.3 |  | The ESS shall be designed and built to prevent gassing or fumes from the High Voltage Battery from entering the interior of the vehicle, i.e., a vent path to the exterior
5.4 | Manuals | An overview of the design and performance of the Energy Storage System (ESS) shall be provided to Procuring Agency.
6 | BATTERY MANAGEMENT
If a specific description of a required option is not listed, OEM standard is sufficient. Components and measurements must adhere to SAE J1772 requirements
| Requirement | Specification of Requirement
6.1 | Battery Management System (BMS) | The BMS must be capable of communicating when a battery fault (as defined by the battery manufacturer) has occurred and must be able to identify and communicate the faulty battery in order to perform maintenance.
6.1.1 |  | The BMS must be capable of engaging prudent safety interlocks when an unsafe battery condition has been detected
6.1.2 |  | The BMS must be able to communicate all data to the vehicle level information system for storage and communication.
6.2 | Batery Thermal Management | High Voltage Battery temperatures must never exceed the manufacturer’s recommended range during operation in the design operating profile and specified ambient conditions.
7 | WHEELS AND TIRES
Vehicle may not be operated with regrooved, recapped, or retreaded tires on the front wheel or tires in poor condition. Spare tire is required. If a specific description of a required option is not listed, OEM standard is sufficient. Components and measurements must adhere to Federal ADA, 36 CFR Part 1192, SAE J2249, and 49 CFR part 571 and 393 requirements
| Requirement | Specification of Requirement
7.1 | Tires | Front and Rear tires must be new
7.1.1 |  | Vehicle may not be operated with cuts or chunks missing, exposing the cord, recaps peeled loose or off, or showing an indication of ply separation.
7.2 | Tire Count | 5
7.3 | Tire Mounting | OEM Mountings
7.4 | Tire Sidewall | Black
7.5 | Tire Type | All Season
7.6 | Wheel Diameter | 16 inch | Minimum
7.7 | Wheel Type | Steel
7.8 | Wheel Covers (hubcaps) | 5
7.9 | Mud flaps | Vehicle shall have four mud flaps
7.1 | Wheel Well Liners | All wheels, Liners shall be made of heavy duty plastic and prevent salt, snow, gravel, mud, and other debris into the vehicle
8 | STEERING
If a specific description of a required option is not listed, OEM standard is sufficient. Components and measurements must adhere to Federal ADA, 36 CFR Part 1192, SAE J2249, and 49 CFR part 571 and 393 requirements
| Requirement | Specification of Requirement
8.1 | Steering wheel | Electric Power Steering
8.2 | Cruise Control
9 | LOCKING SYSTEM
If a specific description of a required option is not listed, OEM standard is sufficient. Components and measurements must adhere to Federal ADA, 36 CFR Part 1192, SAE J2249, and 49 CFR part 571 and 393 requirements
| Requirement | Specification of Requirement
9.1 | Locks and Ignition | Ensure that keys work properly upon delivery
9.1.1 |  | Spare set of keys included
9.2 | Remote Keyless Entry
9.3 | Power door locks
10 | WIRING, GAUGES, AND WARNINGS (Minimum)
All gauges or instruments shall be mounted in such a manner that each is clearly visible to the seated driver. If a specific description of a required option is not listed, OEM standard is sufficient. If a specific description of a required option is not listed, OEM standard is sufficient. Components and measurements must adhere to Federal ADA, 36 CFR Part 1192, SAE J2249, and 49 CFR part 571 and 393 requirements
| Requirement | Specification of Requirement
10.1 | General Wiring | All accessories and electrical equipment except headlights, taillights, and emergency lights are to be wired through the ignition switch
10.1.1 |  | Switches and interlocks shall meet ADA requirements
10.2 | Charge
10.3 | Speedomoter
10.4 | Odometer
10.5 | Ammeter or Voltmeter
10.6 | Door Ajar Warning
10.7 | Low Pressure Tire Warning
10.8 | Key in Ignition Warning
10.9 | Lights-on Warning
10.1 | Placement | Gauges shall be mounted in such a manner that each is clearly visible to the seated driver
10.11 | Wiring | Shall conform to the requirements under 49 CFR 393.27, 49 CFR 393.28, 49 CFR 393.29, and 49 CFR 393.33:
10.11.1 |  | Wiring for both low voltage (tension) and high voltage (tension) circuits shall be constructed and installed so as to meet design requirements. Wiring shall meet or exceed, both mechanically and electrically, the following SAE Standards as found in the 1985 edition of the SAE Handbook
10.11.2 |  | Commercial vehicle engine ignition systems-SAE J557-High Tension Ignition Cable; Commercial vehicle battery cable SAE J1127 - Jan 80-Battery Cable; Other commercial vehicle wiring SAE J1128-Low Tension Primary Cable.
10.11.3 |  | The source of power and the electrical wiring shall be of such size and characteristics as to provide the necessary voltage as the design requires to comply with FMVSS 571.108
10.11.4 |  | Lamps shall be properly grounded. Be so installed that connections are protected from weather, abrasion, road splash, grease, oil, fuel and chafing. Be grouped together, when possible, and protected by nonconductive tape, braid, or other covering.
10.11.5 |  | This shall not prohibit the use of the frame or other metal parts of a motor vehicle as a return ground system provided truck-tractor semitrailer/full trailer combinations are electrically connected.
10.11.6 |  | Shall be protected by being enclosed in a sheath or tube; Be properly supported in a manner to prevent chafing; Not be so located as to be likely to be charred, overheated, or enmeshed in moving parts;
10.11.7 |  | Not have terminals or splices located above the fuel tank except for the fuel sender wiring and terminal; Be protected when passing through holes in metal by a grommet, or other means, or the wiring shall be encased in a protective covering.
10.11.8 |  | The complete wiring system including lamps, junction boxes, receptacle boxes, conduit and fittings must be weather resistant. Harness connections shall be accomplished by a mechanical means.
10.11.9 |  | The battery ground and trailer return ground connections on a grounded system shall be readily accessible. The contact surfaces of electrical connections shall be clean and free of oxide, paint, or other nonconductive coating
10.11.10 |  | Electrical wiring shall be systematically arranged and installed in a workmanlike manner. All detachable wiring, except temporary wiring connections for driveaway-towaway operations, shall be attached to posts or terminals by means of suitable cable terminals which conform to the SAE Standard 1 for ‘‘Cable Terminals’’ or by cable terminals which are mechanically and electrically at least equal to such terminals. The number of wires attached to any post shall be limited to the number which such post was designed to accommodate. The presence of bare, loose, dangling, chafing, or poorly connected wires is prohibited.
10.11.11 |  | All wiring and junction panel terminals shall be numbered or color-coded. Grommets shall be provided where wiring passes through metal.
10.12 | Weather Pack | Vehicle shall have a sealed electrical connection system designed to withstand exposure to extreme temperatures, moisture, and harsh engine compartment fluids and chemicals.
10.13 | Circuit Brakers | Body electrical circuits to be protected by automatic resetting circuit brakers. All circuit brakers and fuses shall be easily accessable behind a movable or swinging open panel. Include one spare live circuit
10.14 | Diagram | Complete wiring diagrams shall be provided with each vehicle
11 | AIRBAGS
OEM standard airbag number and configuration is sufficient. Components and measurements must adhere to Federal ADA, 36 CFR Part 1192, SAE J2249, and 49 CFR part 571 and 393 requirements
11.1 | Front | Driver and front passenger
11.2 | Side Impact | Seat mounted, driver and passenger
12 | EXTERIOR LIGHTS, FINISH, REFLECTORS, and OTHER
If a specific description of a required option is not listed, OEM standard is sufficient. Components and measurements must adhere to Federal ADA, 36 CFR Part 1192, SAE J2249, and 49 CFR part 571 and 393 requirements
All lights, unless specified, shall be LED
| Requirement | Specification of Requirement
12.1 | Paint | Standard OEM White shall be the base color for all vehicles
12.2 | Single Color Exterior Finish and Striping | Vehicle shall have 3" transit accent striping above windows, and 8'' striping below windows
12.2.1 |  | 2" reflective tape shall be applied to rear of vehicle to outline the back of the vehicle as well as along the curb side
12.3 | Headlights | Halogen
12.4 | Daytime Running Lamps
12.5 | Antenna
12.6 | Lights, Lamps, and Reflectors | Shall conform to the requirements for color, position, and type under 49 CFR 393.9 and 393.26
12.6.1 |  | All lamps required by this subpart shall be capable of being operated at all times
12.6.2 |  | Lamps and reflective devices/material must not be obscured by the tailboard, or by any part of the load, or dirt, or other added vehicle or work equipment, or otherwise
12.6.3 |  | Substitute material for side reflex reflectors. Reflective material conforming to ASTM D 4956-04, Standard Specification for Retroreflective Sheeting for Traffic Control, may be used in lieu of reflex reflectors if the material as used on the vehicle, meets the performance standards in either Table I of SAE J594 or Table IA of SAE J594—Reflex Reflectors, December 2003
12.6.4 |  | All lights and lamps shall be operational and the reflectors may not be damaged or broken
12.7 | LED Brake Lights
12.8 | Identification Lights | Three amber identification lights in front
12.8.1 |  | Three red identification lights in rear
12.9 | Directional Signals | Font and rear directional signals
12.1 | Stop Lights | Two stop lights, at least 4 inches
12.11 | Tail Lights | Two tail lights, at least 4 inches
12.12 | Backup Lights | Two back-up lights at least 4 inches
12.13 | Clearance Lights | Two amber in front corners
12.14 | License Plate Light
13 | SEATS, COVERS, SEATBELTS
Configuration should allow at least 4 ambulatory passengers, 2 wheelchairs, and 1 driver; or 5 ambulatory passengers, 1 wheelchair, and 1 driver; or 7 ambulatory passengers and 1 driver simultaneously.Components and measurements must adhere to Federal ADA, 36 CFR Part 1192, SAE J2249, and 49 CFR part 571 and 393 requirements
| Requirement | Specification of Requirement
13.1 | Driver Seat | May be non-OEM
13.1.1 |  | 6-way electronically operated
13.1.2 |  | High backed
13.1.3 |  | Seat cushion retention system shall be employed to prevent passenger seat cushions from disengaging from seat frames in event of accident.
13.1.4 |  | The top corners and at least 10 inches of the top of the back surface of the seat backs shall be padded sufficiently to reduce the likelihood of injury. Hand holds may be incorporated on a seat back. These holds are exempt from the padding requirement
13.2 | Driver seat Adjustments | Forward, Backward, Backrest pitch, Seat height up and down, and manual cushion lumbar depth.
13.3 | Driver Seat Cover | Vinyl, weight should be at least 32 oz per linear yard, shall be heavy duty to resist abrasions and usual wear, and have a cold crack temperature of at least -10° F | Minimum
13.4 | Driver Running Board | Expanded stainless steel running board shall be on the driver's side
13.4.1 |  | Shall extend at a minimum of 6.5" outward from the driver's door, 25" long. Should be resistant to rust and corrosion. Shall have open channels or grates to reduce the buildup of snow, water, and mud
13.5 | Passenger side running board | Shall be a minimum 6.5" wide by 72" long and extend rearward from the front wheel well. The step top should be a maximum of 12" from the ground
13.6 | Seatbelts for Driver, Front Passenger, Rear Passengers | Shall include retractable three point seat belt and conform to 49 CFR 571.209; All hardware parts which contact under normal usage a person, clothing, or webbing shall be free from burrs and sharp edges. The hardware shall be designed to prevent attachment bolts and other parts from becoming disengaged from the vehicle while in service.
13.6.1 |  | Height adjustable - seat belt assembly shall be capable of adjustment to fit occupants whose dimensions and weight range from those of a 5th-percentile adult female to those of a 95th-percentile adult male
13.6.2 |  | Seat belt assembly shall be provided with a buckle or buckles readily accessible to the occupant to permit his easy and rapid removal from the assembly
13.6.3 |  | Buckle release mechanism shall be designed to minimize the possibility of accidental release. A buckle with release mechanism in the latched position shall have only one opening in which the tongue can be inserted on the end of the buckle designed to receive and latch the tongue. Hardware should be produced with corrosion resistance and free of corrosion upon delivery.
13.6.4 |  | Plastic or non-metallic hardware shall no warp or otherwise deteriorate to high or low temperatures. A strap used in a seat belt assembly to sustain restraint forces shall comply with the requirements for webbing
13.6.5 |  | The seat belt assembly shall have either an automatic-locking retractor, an emergency-locking retractor, or an adjusting device that is within the reach of the occupant
13.6.6 |  | The ends of webbing in a seat belt assembly shall be protected or treated to prevent raveling. Webbing shall also have resistance to abrasion, light, and micro-organisms
13.6.7 |  | The end of webbing in a seat belt assembly having a metal-to-metal buckle that is used by the occupant to adjust the size of the assembly shall not pull out of the adjustment hardware at maximum size adjustment
13.6.8 |  | Each seat belt assembly shall be permanently and legibly marked or labeled with year of manufacture, model, and name or trademark of manufacturer or distributor, or of importer
13.6.9 |  | Eye bolts, shoulder bolts, or other bolt used to secure the pelvic restraint of seat belt assembly to a motor vehicle shall withstand a force of 40,034 N when tested
13.6.10 |  | Other attachment hardware designed to receive the ends of two seat belt assemblies shall withstand a tensile force of at least 26,689 N without fracture of a section when tested
13.7 | Front Passenger Seat | Manufacturers standard to include: High back; Ability to recline; Shall be fully padded with contoured foam seat cushions and contoured back; Bucket
13.7.1 |  | A passenger seat cushion retention system shall be employed to prevent passenger seat cushions from disengaging from seat frames in event of accident.
13.7.2 |  | The top corners and at least 10 inches of the top of the back surface of the seat backs shall be padded sufficiently to reduce the likelihood of injury. Hand holds may be incorporated on a seat back. These holds are exempt from the padding requirement
13.8 | Front Passenger Seat Cover | Vinyl, weight should be at least 32 oz per linear yard, shall be heavy duty to resist abrasions and usual wear, and have a cold crack temperature of at least -10° F | Minimum
13.9 | Ambulatory Passenger Seats | Shall be at least 19 inches wide | Minimum
13.9.1 |  | Shall be at least 17 inches deep (from where you rest your back to edge of seat where your knees are); Shall be rigid, not reclined or fold away; Shall be mid-hi | Minimum
13.9.2 |  | Shall comply with requirements in 49 CFR 571.207; Shall be fully padded with contoured foam seat cushions and contoured back
13.9.3 |  | All seats shall be forward facing and securely fastened to that part or parts of the body which support them. Seat height should not exceed OEM distance from floor when measured at 16 inches in front of seat
13.9.4 |  | A passenger seat cushion retention system shall be employed to prevent passenger seat cushions from disengaging from seat frames in event of accident.
13.9.5 |  | The top corners and at least 10 inches of the top of the back surface of the seat backs shall be padded sufficiently to reduce the likelihood of injury. Hand holds may be incorporated on a seat back. These holds are exempt from the padding requirement
13.1 | Ambulatory Passenger Seats Cover | Vinyl, vinyl weight should be at least 32 oz per linear yard, shall be heavy duty to resist abrasions and usual wear, and have a cold crack temperature of at least -10° F | Minimum
13.11 | Ambulatory Passenger Seatbelts | Shall include retractable three point shoulder seat belt and conform to 49 CFR 571.209
13.11.1 |  | Shoulder harnesses and lap belt for all seats; Shall be designed and constructed to inhibit passenger limbs from becoming lodged between the seat cushion and seat back; Shall comply with requirements in 49 CFR 571.207; Working mechanisms shall be covered or placed so as not to be a tripping hazard
13.12 | Extenders | None
13.13 | Aisle Space | Vehicles over 10,000 GVWR shall have a minimum clearance of 16 inches leading to the emergency door when measured at any point between the seats.
13.14 | Priority Seating Signs | Shall contain a sign which indicates that seats in the front of the vehicle are priority seats for persons with disabilities
14 | INTERIOR LIGHTS
If a specific description of a required option is not listed, OEM standard is sufficient. Components and measurements must adhere to Federal ADA, 36 CFR Part 1192, SAE J2249, and 49 CFR part 571 and 393 requirements
| Requirement | Specification of Requirement
14.1 | Dome Lights
14.2 | Cargo Area Lights | 3 LED or OEM light fixtures | Minimum
14.3 | Map Lights | For the driver and front passenger seats
14.4 | Stepwell Lights | 2 LED side passenger stepwell lights shall be provided | Minimum
15 | MIRRORS
If a specific description of a required option is not listed, OEM standard is sufficient. Components and measurements must adhere to Federal ADA, 36 CFR Part 1192, SAE J2249, and 49 CFR part 571 and 393 requirements
| Requirement | Specification of Requirement
15.1 | Mirrors | Shall comply with 49 CFR 571.11
15.2 | Rear View Mirror
15.3 | Exterior Side Mirrors | Two exterior clear view outside review mirrors, one on the left and one to the right of the driver
15.3.1 |  | The right outside mirror mounts shall include a side angle adjustable convex mirror to provide additional close-in field of vision. Side mirrors shall be heated, electronically controlled, and have integrated turn signals.
16 | INTERIOR ELECTRONICS - MISC.
If a specific description of a required option is not listed, OEM standard is sufficient. Components and measurements must adhere to Federal ADA, 36 CFR Part 1192, SAE J2249, and 49 CFR part 571 and 393 requirements
| Requirement | Specification of Requirement
16.1 | OEM AM/FM Radio with front and rear speakers
16.2 | Windshield Defroster | All defrosting equipment shall keep the windshield and the glazing to the left and right of the driver clear of fog and frost.
16.2.1 |  | The defrosters outlets may not obstruct the drivers view. Fans may be used in addition to defrosters, but shall be mounted so as not to obstruct the drivers view
16.2.2 |  | Shall include windshield and rear window defroster. Any exposed blades must have a shroud
16.3 | Rear Window Defroster
16.4 | Backup Camera and Monitor | Monitor must not obstruct the driver's view through the windshield. Safety technology devices shall be mounted outside of the driver's sightline to the road and highway signs and signals
16.4.1 |  | Must not be more than 4 inches below the upper edge of the area swept by the windshield wipers . Must not be more than 7 inches above the lower edge of the area swept by the windshield wipers.
16.5 | Power Point for Aux Power in place of Cigarette Lighter
16.6 | Backup Warning Signal | Vehicle must be equipped with an electrically operated back-up alarm which produces an intermittent audible signal when the vehicle's transmission is shifted to reverse
16.7 | Communication System | Every vehicle must have the ability to be equipped with some type of two-way communication system. This system, installed by the agency, will be designed and installed in the vehicle so that the vehicle operator shall be at all times able to communicate with either the base of operations or another intermediary party that could communicate with the base of operations.
17 | HEATING AND COOLING
If a specific description of a required option is not listed, OEM standard is sufficient. Components and measurements must adhere to Federal ADA, 36 CFR Part 1192, SAE J2249, and 49 CFR part 571 and 393 requirements
| Requirement | Specification of Requirement
17.1 | Air Conditioning Front and Rear | Front (or driver’s area system) shall be chassis mfg’s dash installed system and separate, dedicated rear AC unit
17.1.1 | Rear System Evaporator | Ceiling mounted near rear wall
17.1.2 |  | Condensate drain system shall be designed in such a manner that there is no spillage or leaking into the passenger area at any time including turns or stops
17.1.3 |  | Construction shall be copper tube with aluminum fins
17.1.4 |  | Condenser to be skirt mounted with two (2) fans
17.1.5 |  | 1200 CFM | Minimum
17.1.6 |  | 2 fans minimum | Minimum
17.2 | Heater | Heater shall maintain the inside of the temperature of not less than 50 degrees Fahrenheit throughout the vehicle at the average minimum January temperatures established by the U.S. Department of Commerce, National Weather Service, for the area in which the vehicle will be operated
17.2.1 |  | The heater hose shall be adequately supported to guard against excessive wear or abrasion and may not interfere with or restrict the driver. Heater hose or lines inside the driver or passenger compartment shall be shielded to prevent accidental contact by driver or passengers.
17.3 | Insulation | Heaviest duty insulation when possible
18 | FLOORING, CELLING, AND INTERIOR
If a specific description of a required option is not listed, OEM standard is sufficient. Components and measurements must adhere to Federal ADA, 36 CFR Part 1192, SAE J2249, and 49 CFR part 571 and 393 requirements
| Requirement | Specification of Requirement
18.1 | Flooring Underlayment | Flooring underlayment shall be laid without gaps or openings. Edges shall be sealed prior to being attached to the lowered metal floor
18.1.1 | Flooring material | 3/4" AB Marine grade plywood, if plywood is used in subfloor. | Minimum
18.2 | Floor and Floor Covering | Nonslip floor covering (not mats) of at least 2.2 mm thick commercial grade vinyl composite transit floor covering wherever the driver or passengers normally place their feet or utilize floor spaces to get to their seats | Minimum
18.2.1 | Floor seams | Seams shall be filled with color matching material so as to be tight against any influx or seepage of moisture
18.2.2 | Flooring securement | Flooring covering shall be thoroughly secured into position throughout the entire floor area, Shall possess anti-skid properties, Backing shall be self-adhesive for installation
18.2.3 | Flooring durability | Flooring shall be coved on vertical surfaces on any stair or step areas; be of single color; be resistant to cracking during low and high heats; be easy to clean with basic cleaning supplies
18.2.4 | Flooring sealing | Flooring shall be watertight to prevent sub-flooring from rot and damage; be abrasion resistant
18.3 | Body Insulation | Heavy duty insulation when possible on walls; Shall minimize interior noise; Shall be full length; Shall minimize interior noise
18.4 | Headliner | Shall be full length and minimize noise
18.5 | Walls | Walls shall have inner lining to prevent passenger injuries
18.6 | Celling | Shall be completely sealed so that it does not leak during rain or inclement weather into the interior of the vehicle
18.7 | Safety | Interior shall be free of all unnecessary projections likely to cause injury.
18.7.1 |  | The interior shall be kept free of litter and debris
19 | DOORS
If a specific description of a required option is not listed, OEM standard is sufficient. Components and measurements must adhere to Federal ADA, 36 CFR Part 1192, SAE J2249, and 49 CFR part 571 and 393 requirements
| Requirement | Specification of Requirement
19.1 | Doors | All doors shall be capable of being opened easily from the inside and outside including the rear door of a van.
19.1.1 |  | One Driver, one front passenger and one right side sliding | Minimum
19.1.2 |  | Side entry door shall have a minimum entry height of 57" | Minimum
19.2 | Power Lock with Remote
19.3 | Doorways and Openings | Vehicles shall have all opening between the engine and passenger compartments adequately sealed to prevent engine fumes from entering the passenger compartment.
19.3.1 |  | All doors shall have a weather shield or weather stripping to prevent drafts, or inclement weather from entering the vehicle
19.3.2 |  | Vehicle shall be free of rust or rusted areas which could permit the entrance of foreign substance into the interior of the vehicle.
20 | WINDOWS AND WINDSHIELD
If a specific description of a required option is not listed, OEM standard is sufficient. Components and measurements must adhere to Federal ADA, 36 CFR Part 1192, SAE J2249, and 49 CFR part 571 and 393 requirements
| Requirement | Specification of Requirement
20.1 | Windows and Windshield | Shall comply with requirements under 49 CFR 393.60, 49 CFR 393.61, 49 CFR 393.62, 49 CFR 393.63, and 49 CFR 571.217
20.1.1 |  | Glazing material shall be marked in accordance with FMVSS No. 205
20.1.2 |  | Windshield shall be mounted using the full periphery of the glazing material; Windshield shall be free of discoloration (not tinting) or damage
20.1.3 |  | Decals and stickers may be placed at the bottom or sides of the windshield provided they are outside of the drivers sightlines to the road and highway signs and signals
20.2 | Driver's and Front Passenger Window | Lightly tinted; Shall be able to be operated freely; Shall be banded or ground to eliminate sharp or rough areas
20.3 | Passenger Windows Tint | Deep tinted | Minimum
20.4 | Power Windows | Driver and Front passenger only
20.5 | Windshield Wiper | 2 speeds or a variable speed motor | Minimum
20.6 | Windshield Washer | Washer system shall provide fluid for the windshield wipers to clean the windshield and the system shall be maintained in operational condition
17.9 | Rear Window | Required
21 | SAFETY EQUIPMENT
If a specific description of a required option is not listed, OEM standard is sufficient. Components and measurements must adhere to Federal ADA, 36 CFR Part 1192, SAE J2249, and 49 CFR part 571 and 393 requirements
| Requirement | Specification of Requirement
21.1 | Storage | Must provide some type of durable storage for webbing cutters and belt extenders that does not corrode easily.
21.2 | Fire Extinguisher | Mounted and removable. Can be mounted in the luggage area provided there is an indication someplace on the dash that the fire extinguisher is so located. Must be in a bracket or receptacle to secure it to the vehicle. Metal body Extinguisher, Dry Chemical, Fully Charged and Sealed, CO2 extinguishers are PROHIBITED
21.2.1 |  | 5 lbs., 2A-10 BC Rating | Minimum
21.3 | Webbing Cutter | An emergency webbing cutter must be provided
21.4 | Warning Triangles - Reflective | Must follow specs from CFR 49 Part 571: Reflex reflective material and fluorescent material that shall be affixed to both faces of the warning device. The warning device shall be designed to be erected, and replaced in its container, without the use of tools
21.4.1 |  | Instructions for each warning device shall include a recommendation that the driver activate the vehicular hazard warning signal lamps before leaving the vehicle to erect the warning device.
21.4.2 |  | Each of the three sides of the triangular portion of the warning device shall not be less than 17 and not more than 22 inches long, and not less than 2 and not more than 3 inches wide.
21.4 | First Aid Kit | Kit shall be moisture and dust proof
21.4.1 |  | Shall include at minimum:
21.4.2 |  | Adhesive Bandage, 1 inch (2) packets; Bandage Compress, 2 inch (2) packets; Bandage Compress, 4 inch (4) packets; Gauze Compress, 24 inch x 24 inch minimum (1) packet; Triangular Bandage, 40-inch (1) packet | Minimum
21.5 | Blood Borne Pathogens Kit | Kit shall be moisture and dust proof
21.5.1 |  | Kit shall include at a minimum:
21.5.2 |  | Hand Sanatizer (1); Vinyl Glovers (1) pair; Red Bio Bag (1); Twist Tie (1); Facemask (1); Biohazard Pickup Scoop (1); Disinfecting or Sanitizing Wipe (2) | Minimum
First Aid Kit and Bloodborne Pathogen Kits May Be Combined if One Kit Fulfills All Requirements
21.6 | Protect Function | Short Circuit Protection/Over Temperature Protection/ Lightning Protection
22 | ACCESSIBILITY PACKAGE - FLOOR
If a specific description of a required option is not listed, OEM standard is sufficient. Components and measurements must adhere to Federal ADA, 36 CFR Part 1192, SAE J2249, and 49 CFR part 571 and 393 requirements
| Requirement | Specification of Requirement
22.1 | Floor Height | Floor in passenger seating area shall be at least a minimum vertical clearance of 56 inches in the wheelchair securements areas and ramp service door
22.2 | Lowered Floor (if required) | Any lowered floor assembly (if required) shall be corrosion-resistant coated metal
22.2.1 |  | Any lowered floor assembly (if required)must be joined to the body frame members in a manner to provide a leak-proof and dust-proof floor
23 | ACCESSIBILITY PACKAGE - Rear Load Lift
If a specific description of a required option is not listed, OEM standard is sufficient. Components and measurements must adhere to Federal ADA, 36 CFR Part 1192, SAE J2249, and 49 CFR part 571 (specifically part 571.403), and 393 requirements
| Requirement | Specification of Requirement
23.1 | Lift General | Lift will be in the rear of the vehicle
23.1.1 |  | Lift may not be attached to the exterior of the body, but shall be completely contained and securely fastened within the perimeter of the vehicle body when not in operation
23.1.2 |  | All lift mechanisms shall be enclosed
23.2 | Lift Deployment | Automated
23.2.1 |  | Hand-held control box/pendent for attendant to operate lift from
23.2.2 |  | Operator shall have instant and positive control to move, stop, or reverse the lift travel at will
23.2.3 |  | Up and down limits shall be controlled by a switch or by-pass valve. A lift with gravity lowering capabilities is exempt from having a by-pass valve.
23.3 | Rear Load | Lift should be able to load a wheelchair or occupant from the rear of the vehicle onto the lift and into the vehicle
23.4 | Lift Manual Operation | Lift shall able to be operated by hand in case of power loss
23.5 | Lift Surface/Platform | Non-skid surface that extends across the full length and width of the ramp or bridge plate
23.5.1 |  | Platform edges shall be designed to prevent wheelchairs or attendant's feet from becoming entangled during the raising and lowering process
23.5.2 |  | With the exception of floor molding, no metal screws are to be used in the fabrication of platform assembly
23.6 | Lift Width | The width of a lift plates shall be at least 34 inches | Minimum
23.7 | Lift Length | The length of the lift plates shall be at least 54 inches | Minimum
23.8 | Lift Weight Capacity | 1,000 pounds | Minimum
23.9 | Lift Illumination | Illumination shall be provided at ramps, bridge plates, doorways, and boarding areas
23.9.1 |  | Lights shall be shielded so as not to project directly into the eyes of entering and exiting passengers
23.9.2 |  | Illumination on walking surface of ramp shall be lighted with 2 foot-candles (22 lux) minimum of illumination | Minimum
23.9.3 |  | Exterior: Where doorways have ramps, illumination shall be 1 foot-candle (11 lux) minimum for distance of 3 feet measured beyond the outside edge of ramp or bridge plate.
23.1 | Lift Handrails | Dual handrails for security
23.10.1 |  | Belt should be incorporated into the handrails.
23.11 | Rollstop | Lift shall have an inner and outer rollstop that prevents wheelchair from rolling off once the platform leaves the ground
23.12 | Visual and Audio Warnings | There shall be a visual and audio warning to alert passenger and attendants to unsafe conditions such as breach of threshold.
23.13 | Anti-Vibration/Anti-Rattle | Bumpers and other like components shall be included in the lift to avoid unpleasant noises and vibrations.
23.14 | Cycle Counter | Lift shall have a cycle counter to track usage for service and maintenance
23.15 | Bearings and Pins | Shall be lubrication free
23.16 | Transition Areas | Wheelchair shall be able to easily and smoothly transition between lift and vehicle and vehicle and lift over a plate or flat surface
23.16.1 |  | Shall be marked in a durable high-gloss yellow coating
23.17 | Coating | Lift shall be finished with a durable powder coating.
23.18 | Storage | Lift shall be stowed in an vertical position, securely, when not in use.
23.19 | Control Interlock | Lift shall be interlocked with the vehicle transmission, Brakes, or door (or other appropriate mechanisms or systems) to ensure the vehicle cannot be moved when the lift is not stowed and so the lift cannot be deployed unless the interlocks or systems are engaged
23.2 | Lift Saftey guards | Shall be fully automated to block the lift opening when the lift platform is not at vehicle floor level.
23.21 | Lift type | Tuck lifts are unacceptable
24 | ACCESSIBILITY PACKAGE - WHEELCHAIR POSITION AND SECUREMENT
Configuration should allow for a default 3 wheelchair positions. Components and measurements must adhere to Federal ADA, 36 CFR Part 1192, SAE J2249, and 49 CFR part 571 and 393 requirements
| Requirement | Specification of Requirement
24.1 | Wheelchair Space | There shall be two wheelchair spaces. | Minimum
24.1.1 |  | Wheelchair spaces shall be 30 inches wide by 48 inches in length
24.2 | Wheelchair Securements Orientation | Wheelchair securement system shall secure the wheelchair so the occupant faces the front of the vehicle
24.3 | Wheelchair Securements | Each wheelchair shall be secured to the vehicle with a fastening device with sufficient strength to :
24.3.1 |  | Retain the chair in the even the vehicle overturns; Prevent the chair from moving; Prevent the chair's wheels from leaving the floor in the event of a sudden stop or start
24.3.2 |  | Wheelchair securement shall have a four-point securement (two in front and two in back); Securements should be interchangeable to eliminate the confusion of a left, right, rear, or front location
24.3.3 |  | The device should be a webbing belt system that secures the wheelchair to the floor ; There may be no wheelchair attachment to any door
24.3.4 |  | There may be no wheelchair attachment to any door; Webbing belt shall be free of any tears or damage ; Webbing belt used to secure the wheelchair to the floor may not be used to secure the passenger to the wheelchair
24.4 | Wheelchair Retractors | Retractors must be self tensioning to automatically pick up any slack.
24.4.1 |  | Shall have duel tensioning knobs to provide additional tensioning if needed; Retractors must be self locking and allow one handed hookup
24.4.2 |  | Shall have a positive lock indicator that indicates when fitting is locked in anchorage
24.4.3 |  | Securements should be interchangeable to eliminate the confusion of a left or right
24.4.4 |  | Retractors should have a low profile to allow retractors to fit under most footrests, and a foot release lever to eliminate the stress of bending down.
24.4.5 |  | Retractors shall have a floor anchorage attachment consisting of an L-Track fitting which shows a positive locking indicator along the with a four stud, double plunger attachment for added strength
24.5.6 |  | The attachment device securing the wheelchair to the retractor shall have a J-style hook application for ease of attachment and to make the retractors totally universal in floor location
24.4.7 |  | The retractor should be of material design, such as hardened steel and zinc coating, to eliminate rust and corrosion
24.5 | Wheelchair - Seat and Shoulder Belts | An independent lap and shoulder (3-point) restraint system which complies with 49 CFR 571.209, and ANSI/RESNA WC18 (or SAE J2249) shall be provided for each wheelchair occupant
24.5.1 |  | Seat belts and shoulder belts shall not be used in place of wheelchair securement systems.
24.5.2 |  | Components shall be easily identified as to their location as follows: "front" "rear" "lap" or "shoulder"
24.6 | Stowage | When wheelchair securement systems are not in use, the systems shall not protrude into the wheelchair space and shall not interfere with passenger movement or pose a hazard.
24.6.1 |  | Storage container must meet 49 CFR 571.302 flammability standards
24.7 | Wheelchair Design Load | On non-rail vehicles with GVWR less than 30,000 lbs., wheelchair securement systems shall restrain a force in the forward longitudinal direction of 5,000 lb. minimum for each wheelchair
24.8 | Wheelchair Movement | Wheelchair securement system shall limit the movement of an occupied wheelchair to 2 inches maximum in any direction when secured in accordance with the manufacturer's instructions and when the vehicle is operating in a normal conditions | Maximum
25 | VEHICLE BATTERY CHARGER (Item 25 should be priced in the option list)
The Contractor shall supply battery chargers to recharge the electric vehicles' propulsion batteries provided under this contract's terms. Type of charger, power output, and cost will be bid on the options list.
25.1 | These general requirements apply to all charging stations that may be delivered under the Contract. The Contractor shall provide charging equipment and the control and data system needed to recharge the vehicle propulsion system batteries.
25.2 | The chargers shall be rated for the intended purpose and location environment. The charging systems shall be capable of delivering the optimal battery charge profile as specified by the battery manufacturer and charging the installed traction battery to a fully charged state from the minimum recommended state of charge, including necessary cool-down time as specified by the battery manufacturer. The chargers shall be capable of connecting to a 480-volt, 3-phase, 60-Hz electrical supply.
25.3 | The chargers shall be equipped with a submeter that: • Measures and displays kWh consumed and real-time load in KW within 1% accuracy; • Is capable of RS-485 communications; and • Records kWh and kVARh delivered, kWh and kVARh received.
25.4 | Battery chargers shall be configured to automatically apply a charging protocol appropriate to the battery's state of charge (SOC) per the battery manufacturer's recommended practices. The battery charger shall be configured to automatically initiate and sustain charging at any battery state of charge if properly connected when so signaled by an external timing circuit or control input. The battery charger shall be configured to automatically terminate the charge on the attainment of a full state of charge or in the event of hazardous or abnormal conditions. Battery chargers shall be able to apply commissioning, equalization, or conditioning charges according to the battery manufacturer's recommended practices when configured by keyboard or switch panel inputs. The battery charger shall be configured to automatically restart after an unintended interruption of a charging episode due to disruption or temporary degradation of electrical service. The battery chargers shall be configured to interface with onboard battery management and interlock systems.
25.5 | The installed chargers shall be designed and installed in such a way that a single Agency maintenance employee can safely connect (and disconnect) the charger(s) to the vehicle(s) without the need for a ladder or any special tools.
25.6 | Installed chargers shall be specifically designed for charging the propulsion batteries installed on the vehicles provided under this contract.
25.7 | Chargers or vehicles shall have indicating lights or a display that very clearly displays the state of operation the charger is in (e.g., charging, not charging, etc.) and also display the percentage of charge the batteries are in (e.g., 65% charged).
25.8 | Chargers shall have an emergency shut-off switch that is clearly marked, easily accessible, and easily operable.
25.9 | The chargers shall be UL listed.
25.1 | The chargers shall be equipped with suitably rated (electrically) cables to charge nearby parked vehicles properly. Cables and connectors shall be resistant to oil, diesel fuel, and other corrosives typically found in the Agency's Maintenance Facility.
25.11 | The connector to the vehicle shall have a locking mechanism, ensuring the connector will not come loose or fall by incidental contact.
25.12 | There shall be a means of storing the cable neatly while the charger is not in use.
25.13 | The chargers shall be mounted so that three (3) inches of standing water will not adversely affect the charger's operation.
25.14 | The charger shall be capable of operating continuously without performance or safety degradation in environmental conditions common to the State of Tennessee.
26 | Manuals
| Requirement | Specification of Requirement
26.1 | Manuals | One set of manuals for vehicle and associated items.
26.1.1 |  | Parts Manual
26.1.2 |  | Wiring schematic
26.1.3 |  | Operator's manual
26.1.4 |  | Energy Storage System
26.1.5 |  | Charging station manual
26.1.6 |  | Charging station wiring diagram
26.2 | Digital manuals | Flashdrives, and downloadable PDFs are acceptable so long as they are free of charge and do not require any subscription fees.

## Options List
SWC 234-FTA Vans: Options Pricing
Vehicle | 10 Passenger Non ADA Van | 14 Passenger Non ADA Van | 24 Passenger Non ADA Cutaway | ADA Minivan | ADA Transit Rear Lift | 8+2 ADA Transit Cutaway | 10+2 ADA Transit Cutaway | 12+2 ADA Transit Cutaway | 16+2 ADA Transit Cutaway | ADA Low-floor Cutaway | ADA Transit Electric
Vehicle Government Fleet Pricing
Awarded Supplier
Vehicle Optional Equipment Pricing
Seating & Restraints
Additional 2-passenger seat with integrated 3-point seat belt – Mid back fixed
Additional 2-passenger seat with integrated 3-point seat belt – Mid back flip
Upgrade standard passenger seating to Freedman double GO-ES 3-point seating
Additional 2-passenger Freedman double GO-ES 3-point seat – fixed
Additional 2-passenger Freedman double GO-ES 3-point seat – flip
Additional 2-passenger Freedman double GO-ES 3-point seat – double foldaway
Additional 3-point child restraint system (ICS , Integrated Child Seat) per seat
On in-board forward facing seats, child safety seat anchors meeting FMVSS 225 , per seat
Child Restraint Clips (per seat)
Additional 2-passenger standard forward facing fixed seat
Additional single-passenger forward facing fixed seat
Additional 2-passenger forward facing folding seat
Additional single-passenger forward facing folding seat
Delete 2-passenger standard fixed seat
Delete 2-passenger forward facing folding seat
Delete single-passenger forward facing folding seat
Add grab handles to seat backs
Upgrade passenger seat upholstery to level-3 fabric (per seat)
Add child safety alert system
Upgraded driver’s seat – Recaro Ergo (or equivalent)
Upgraded driver’s seat – USSC Q Series (or equivalent)
Add power base for drivers seat
Accessbility Options
Add wheelchair lift includes doors and interlock
Delete wheelchair lift/ safety guards
Delete 1000 lb lift and add 800 lb lift
Install W/C lift on vehicle curb-side instead of vehicle rear
Install W/C lift on vehicle rear instead of vehicle curb-side
Add Additional wheelchair station
Upgrade Wheelchair restraint system upgrade – Sure-Lok Solo FF600
Upgrade Wheelchair restraint system upgrade – Q-Straint Slide & Click retractors or equivalent
Wheelchair restraint system upgrade - AMF Bruns Bronze Protektor Series with Smart Fitting Generation 2 (Manual Retractor)
Wheelchair restraint system upgrade - AMF Bruns Silver Protektor Series with Smart Fitting Generation 2 (Automatic and Self-tensioning Retractors)
Add raised floor (required with additional w/c positions)
Add ADA compliant passenger stop request system with pull cord
Add touch tape for stop request at each wheelchair station
Adjust Lift Location (from side to rear, or rear to side)
Body Length Adjustments
Extended vehicle body length from 23’ to 24’
Extended vehicle body length from 23’ to 26’
Upgrade to 22’ vehicle length – Extended Length Dual Rear Wheel Wagon Chassis
Propulsion System Adjustments
Add diesel engine
Add OEM gaseous fuel prep package to allow for propane propulsion.
Add CNG Propulsion option
Interior Vehicle Options
Add Additional Ceiling Grab Rail
Add Plexiglass Upper Panel Behind Driver
Delete modesty panel (lower)
Add Standee limit line on floor yellow or white
Upgrade Floor covering upgrade to Altro Storm (or equivalent)
Add OEM back-up sensor system
Add power bus-style passenger entry doorway*
*** (dual frame with glazing). Must include covered steps,
*** LED. step lamp, dual passenger assist handles,
*** Add Exterior Passenger Entry Door Switch
Upgrade to 77” interior headroom
Additional Window for Rear Door
Add Twin Windows each side of Rear Door
Add rear roof mounted strobe light
Add raised floor
Add overhead luggage racks with map lights both sides
Add single overhead luggage rack with map lights one side
Add Dual overhead reading lights
Add driver side running board with grab handle
Add exterior passenger entry door switch
Upgrade to Smartfloor or equivalnt
Add trash can mounts
Add center mounted stoplight mounted over rear door
Add Remote and Heated Exterior Mirrors
Add driver’s reverse alarm – Echovision Ultrasonic or equivalent
Upgrade rear A/C system to roof mounted condenser
Upgraded Rear AC (80,000 BTU)
Add additional Rear Heater
Upgraded rear A/C system to complete roof-mounted system
Add tinted passenger windows
Add exterior lamp test system , Intermotive Pre Trip Module or equal
Add roof hatch
Add back-up camera system in the rear view mirrior
Exterior Vehicle Options
Upgrade standard galvanized driver’s and passengers’ assist steps to stainless steel
Upgraded Romeo Rim Front bumper (or equivalent)
Add Rear Step Bumper (Bolt-on type)
Upgraded Romeo Rim rear bumper (or equivalent)
Add Spare tire and wheel assy. (for vehicles that do not have one with chassis such as Ford DRW)
Add Stainless Wheel Inserts (set of 4)
Add Anti-Ride for Rear Bumper
Upgrade to MORyde rear suspension upgrade (or equivlanet)
Add side-mounted secondary battery box with pull out tray
Relocate batteries to side mount pull out tray
Add Battery Disconnect Switch
Add (2) 7” red taillights mounted over turn signals
Add Sportsworks DL2 NP Bicycle Rack
Add Intermotive Engine Monitoring & Shutdown System or equal
Add amber turn signal assy. above rear brake lights, each side , usually 4" round
Add driver’s side running board
Upgrade paint all wheels to match body color if other than white
Add driver’s side running board with grab handle
Destination Signs
Add electronic destination sign, Front, all L.E.D. amber – Hanover Displays with standard controller
Add electronic destination sign, Side, all L.E.D. amber – Hanover Displays
Add electronic destination sign, Front, all L.E.D. amber – Luminator Horizon with standard controller
Add electronic destination sign, Side , all L.E.D. amber – Luminator Horizon
Add electronic destination sign, Front, all L.E.D. amber – Luminator Mobilite with standard controller
Add electronic destination sign, side, all L.E.D. amber – Lumniator Mobilite
Add electronic destination sign, Front, all L.E.D. amber – Transign with standard controller
Add electronic destination sign, side, all L.E.D. amber- Transign
Add front destination Window, Glass only no sign
Add Front Destination Sign, Roller Type
Add Side Destination Sign, Roller Type
ITS and Farebox
Add P/A system with 4 internal and 1 external speakers
Add pre-wire for 2-way radio – power cable and antenna from ceiling to dash area, with ground plane
Add pre-wire for AVL system
Add TripSpark Ranger and TBox (AVL/routing software)
Add pre-wire for electronic farebox – power cable
Add GFI Fast-Farebox 42.5" With 1 Vault Provided**
*** OCU Direct Mounted To Farebox With Ram Mount - Preferred
*** Add GFI T.R.I.M
Diamond NV Fare Box with dual vaults
Diamond SV Fare Box with dual vaults
Diamond D Fare Box with one vault
Camera Systems
Add Apollo HD camera system with Software, GPS Event Switch, 4 interior cameras with minimum 1TB hard drive
*** Add pre-wire for camera system – cat-6 cabling from camera locations to DVR location
*** Add interior camera
*** Add interior HD camera
*** Add interior 360 degree HD camera
*** Add exterior camera
*** Add exterior HD camera
*** Upgrade removable 4.0TB HDD, protective heater, GPS antenna, six cameras
*** Upgrade Appollo HD Power Loss Protector, and HD Smart Display Package.
*** Wifi Enabled
*** Add Service Package (5 year coverage)
Add Rosco camera system with two cameras
*** Add pre-wire for camera system – cat-6 cabling from camera locations to DVR location
*** Add interior camera
*** Add interior HD camera
*** Add interior 360 degree HD camera
*** Add exterior camera
*** Add exterior HD camera
*** Upgrade removable 4.0TB HDD, protective heater, GPS antenna
*** Upgrade Power Loss Protector and Smart Display Package.
*** Wifi Enabled
*** Add Service Package (5 year coverage)
Add Safe Fleet (formerly Seon) camera system, DVR with minimum 1 T.B. hard drive, two HD3Q,1080p interior dome cameras and one one HD3W-exterior wedge,1080p camera, Super Caps Technology, with back up SD Card for secondary stream recording
*** Add pre-wire for camera system – cat-6 cabling from camera locations to DVR location
*** Add interior camera
*** Add interior HD camera
*** Add interior 360 degree HD camera
*** Add exterior camera
*** Add exterior HD camera
*** Upgrade removable 4.0TB HDD, protective heater, GPS antenna
*** Upgrade Power Loss Protector and Smart Display Package.
*** Wifi Enabled
*** Add Service Package (5 year coverage)
Add Safety Vision 4 camera syste, with minimum 2TB hard drive
*** Add pre-wire for camera system – cat-6 cabling from camera locations to DVR location
*** Add interior camera
*** Add interior HD camera
*** Add interior 360 degree HD camera
*** Add exterior camera
*** Add exterior HD camera
*** Upgrade removable 4.0TB HDD, protective heater, GPS antenna
*** Upgrade Power Loss Protector and Smart Display Package.
*** Wifi Enabled
*** Add Service Package (5 year coverage)
Add Fotress Fortress surveillance 2 camera system with minimum 1TB hard drive
*** Add pre-wire for camera system – cat-6 cabling from camera locations to DVR location
*** Add interior camera
*** Add interior HD camera
*** Add interior 360 degree HD camera
*** Add exterior camera
*** Add exterior HD camera
*** Upgrade removable 4.0TB HDD, protective heater, GPS antenna
*** Upgrade Power Loss Protector and Smart Display Package.
*** Wifi Enabled
*** Add Service Package (5 year coverage)
Add REI 5-camera system with minimum 1TB hard drive
*** Add pre-wire for camera system – cat-6 cabling from camera locations to DVR location
*** Add interior camera
*** Add interior HD camera
*** Add interior 360 degree HD camera
*** Add exterior camera
*** Add exterior HD camera
*** Upgrade removable 4.0TB HDD, protective heater, GPS antenna
*** Upgrade Power Loss Protector and Smart Display Package.
*** Wifi Enabled
*** Add Service Package (5 year coverage)
Add AngleTrax 2-camera system with minimum 1TB hard drive
*** Add pre-wire for camera system – cat-6 cabling from camera locations to DVR location
*** Add interior camera
*** Add interior 1080p HD camera
*** Add interior 360 degree HD camera
*** Add exterior camera
*** Add exterior HD camera
*** Upgrade removable 4.0TB HDD, protective heater, GPS antenna
*** Upgrade Power Loss Protector and Smart Display Package.
*** Wifi Enabled
*** Add Service Package (5 year coverage)
Add back-up camera system with 7” driver’s monitor
Vehicle Charging Station
Charging station make and model
Charging station power output (kWh)
Charging station cost per unit
Additional Support
Training Options (Per Hour Rate) (Minimum 4 hours must be ordered)
Extended Warranty

## ADACutaway (hidden)
FTA 10 Ambulatory Wheelchair Bus
10/2 Passenger Seating
0 | Requirements
0.1 | The complete vehicle(s) must have ambulatory and wheelchairs in positions as shown in the diagram above.
0.2 | Workmanship throughout the vehicle shall conform to the highest standards of accepted commercial practice and shall result in a neat and finished appearance.
0.3 | The complete vehicle(s) furnished must be of substantial and durable construction in all respects
0.4 | All sub-components must be installed per the sub-component manufacturer’s standard mounting/installation/operations instructions.
0.5 | Welding procedures and materials shall be in accordance with standards of the American Society of Testing Materials and the American Welding Society.
0.6 | All exterior skin side welded surfaces shall be ground smooth and be free of unfriendly surfaces as part of the standard production process.
0.7 | All parts, components and accessories shall be new.
0.8 | All exposed surfaces and edges shall be smooth, free from burrs and other projections and shall be neatly finished
0.9 | All fasteners used in the vehicle shall be backed by a Certificate of Quality by the manufacturer and have been found to be in accordance with all SAE and ANSI specifications
If a specific description of a required option is not listed, OEM standard is sufficient. Components and measurements must adhere to, Federal ADA, 36 CFR Part 1192, SAE J2249 FMVSS 302, and 49 CFR part 571 and 393 requirements
1 | DIMENSIONS
Requirement
1.1 | GVWR | 14000 | Minimum
1.2 | Wheelbase | 176 inches
1.3 | Overall Length | 261 inches
1.4 | Overall Exterior Width | 94 inches
1.5 | Interior Standing Height | 74 inches | Minimum
2 | POWER TRAIN
Requirement
2.1 | General | Heavy-duty, minimum 4-speed, automatic, overdrive transmission, with tow/haul mode, and the most extreme duty cycle available from OEM, compatible with the engine specified, is standard. Gross input power, gross input torque and rated input speed shall be compatible with the engine specified
2.2 | Engine Type | V8
2.3 | Engine Size | 7.3L | Minimum
2.4 | Fuel | Gas or Diesel
2.5 | Fuel tank | Largest available
| Fuel Lines | In addition to the requirements under 49 CFR 393.65, 393.67 and 393.69, all fuel systems and tanks shall be maintained free of leaks
All fuel lines shall be fastened in a manner that will prevent wear
2.6 | Fuel Cap | Locking fuel cap or door
2.7 | Fuel Access Panel
2.8 | Transmission | Automatic
|  | 4 speed | Minimum
2.9 | Alternator | 210 amp | Minimum
2.1 | Idle System
Fast/High idle switch, either automatically enabled by operation of wheelchair lift or installed on dash
This fast speed idle shall engage only when the vehicle is in "Park"
2.11 | Engine Block Heater and Cord
2.12 | Radiator Core | Maximum available with anti-freeze protection up to -30°F
2.13 | Engine Cooling | Heavy duty cooling system
2.14 | Batteries | Duel Heavy Duty
Total 1250 CCA minimum
78 amp per hr
Batteries shall be readily accessible area on a pullout stainless steel tray under the body
The access door shall be non-locking latch type
The vehicle shall be equipped with a storage battery electrical power main disconnect switch
All battery cable connections shall be coated to prevent corrosion
Battery cables shall be 1/0 gauge with minimum of 0.075" wall plastic insulation
3 | CHASSIS
Requirement
3.1 | Axle (Rear) | Duel
|  | 8,500lbs | Minimum
3.2 | Axle (Front) | Twin I Beam
3.3 | Brakes | Power four wheel disk anti-lock with traction control
Brakes shall conform to the applicable standards under 49 CFR 571.105 and 571.121 and requirements under 49 CFR 393.40 to 393.52.
To include a parking brake
3.4 | Anti-Lock Brakes
3.5 | Bumpers | Every vehicle shall be equipped with front and rear bumpers properly attached to the vehicle to be effective in the event of an accident.
Bumpers shall be provided at both front and rear of the vehicle
The front bumper shall be OEM chrome
Rear bumper shall be steel and painted black
The rear bumper shall be installed using heavy duty brackets bolted to the frame or frame extensions (not welded). The bumper shall be bolted directly to the bumper brackets with a minimum of 8 bolts (4-each side). Bolts shall be a minimum 7/16 inch grade 8 or approved, and must have a flat transition panel from the body to the bumper.
3.6 | Exhaust | Stainless steel
The vehicle shall be equipped with a heavy duty, corrosion resistant exhaust system which meets or exceeds FMVSS and EPA noise level and exhaust emission (smoke and noxious gas) requirements
Heavy-duty exhaust hangers shall be standard equipment and shall be bolted to the frame
All hanger U-bolt thread orientation must be directed sideways
The exhaust tailpipe shall terminate at the left rear corner of the bus
Galvanized heat shielding shall run between the exhaust system and the floor of the vehicle, at a minimum, this shield shall meet OEM Up-Fitter Guide requirements, or approved equal
3.7 | Power Steering
3.8 | Suspension System General | Suspension shall be manufacturer’s standard
Final product must be load rated for the GVWR of the size bus involved
In addition to conforming to the requirements under 49 CFR 393.207, all suspension parts, including mountings, shackles, U-bolts, airbags and all connecting air lines shall be maintained in good working order
3.9 | Suspension System Front | Twin I-beam IFS with computer-selected coil springs and stabilizer bar; 4,200 - 5,000 lbs FGAWR
3.1 | Suspension System Rear | Multi-leaf single stage leaf springs
3.11 | Frame - Prime
The entire body frame under structure of the vehicle shall be primed on all surfaces, allowing the primer to cover all metal surfaces, applied at the time of manufacture.
Any sub-component installed underneath the vehicle shall not be primed.
4 | WHEELS AND TIRES
Requirement
4.1 | Tires | All season
All tires must be new
4.2 | Tire Count | Six
4.3 | Wheels | 16inch x 16 inch
Steel
Painted white
4.4 | Wheel Covers (hubcaps)
4.5 | Wheel Well Liners
4.6 | Valve Stems | Metal stems and stem extenders
4.7 | Passenger Cowl | Passenger side cowl protection from stones thrown from front wheels
4.8 | Mud flaps
Mud flaps rear
Mud flaps front
5 | STEERING
Requirement
5.1 | Steering wheel | Tilt and/or telescoping steering wheel
5.2 | Cruise Control
6 | LOCKING SYSTEM
Requirement
6.1 | Locks and Ignition | OEM
6.2 | Remote Keyless Entry
6.3 | Power door locks
7 | WIRING, GAUGES, ELECTRICAL, and WARNINGS
Requirement
7.1 | Fuel | OEM
7.2 | Oil Pressure | OEM
7.3 | Water Temp. | OEM
7.4 | Ammeter or Voltmeter | OEM
7.5 | Door Ajar Warning | OEM
7.6 | Low Pressure Tire Warning | OEM
7.7 | Key in Ignition Warning | OEM
7.8 | Lights-on Warning | OEM
7.9 | Fuses and Relays | All fuses and relays (other than chassis OEM) shall be placed in an electrical panel.
The panel shall be accessible through a non-locking door.
Connections to OEM electrical system shall be accomplished through connectors supplied by the chassis manufacturer using locking mating connectors
A legend shall be provided on the circuit box door that displays circuit fusing and identification information.
All second stage body relays shall be plug-in replaceable type
7.1 | Circuits
All electrical circuits shall be properly sized and protected as described by the applicable SAE standards
If multiple components are powered from a single power source, additional circuit protection shall be provided
7.11 | General Electric | The vehicle shall be equipped with a heavy-duty (12 volt) electrical system. All components are to be selected and integrated to function in an environment characterized by low engine (alternator) speeds and high amperage draws (due to lights, wheelchair lift, 4-way flashers, air conditioning, or heater, and other accessories in constant operation)
The entire electrical system, shall comply with CFR 49 sections 393.29, 393.30, 393.31, 393.32, and 393.33 respectively
All accessories and electrical equipment except headlights, taillights and emergency lights are to be wired through the ignition switch; switches and interlocks to meet ADA requirements on lift-equipped buses
7.12 | General Wiring | Wiring shall conform to the requirements under 49 CFR 393.27 to 393.29, 393.31 and 393.33
The wiring harness must be built by a reputable wiring harness manufacturer and must be built to length of bus
Each harness shall be as-built with the exception of optional items, but each wiring schematic must identify each optional circuit. Harness may incorporate wiring for options not selected by the end user
Schematics shall include each connecter pin number and location. It shall also include symbols identifying electrical components along with location of each component. Each set of schematics shall have a legend that identifies each symbol used, including grounds
All wiring shall be vinyl insulated to 200 degrees Fahrenheit, shall meet SAE standards, and shall be color coded and number coded at least every eighteen (18) inches and permanently labeled to identify their function
All wiring shall be of sufficient size to carry the required currents without excessive voltage drop
Entire harness system and mating electrical components shall be plug-connected with lock tab connectors; all terminals are machine crimped; all harnesses shall be covered in high temp conduit and all exterior under body/under hood connectors are Weather-Pak connectors
Weather pack, or an approved equal, electrical connector system for all connections exposed to the elements
8 | AIRBAGS
Requirement
8.1 |  | OEM
9 | EXTERIOR LIGHTS, FINISH, REFLECTORS, and OTHER
Requirement
9.1 | Single Color Exterior Finish and Striping | 2” reflective tape to be applied to outline rear of vehicle
One strip of reflective 2” tape along the driver and curb sides of the vehicle
3” transit accent striping above windows
8” transit accent striping below windows
9.2 | Headlights
9.3 | Daytime Running Lamps
9.4 | Lights, Lamps, and Reflectors | The mid-bus and front and rear marker lights along with the state license tag light shall all be LED fixtures
The lights, lamps, and reflectors required for the vehicle shall conform to the requirements for color, position and type under 49 CFR 393.9 to 393.26, and required by Ch. 347, Stats.
9.5 | Clearance Lights | Four clearance lights, amber at front corners
Four clearance lights, red at rear corners
9.6 | Brake Lights | Two brake lights shall have a minimum output of 350 lumens measured at least 3 feet. Should be at least 4 inches in diameter. Backup/Brake/Other lights shall not be combined into light fixture.
A center-top 7 inch round third brake light shall be provided and it shall be an LED fixture
9.7 | Outside Door Lights
A separate light shall be installed to illuminate the outside area on the ground surface to a level of no less than 1 foot-candle for a distance of three (3) feet beyond the doorway
The outside door light shall be located to prevent casting a shadow on the step tread
Lamps at the front passenger door shall comply with ADA requirements and shall activate only when the doors open.
The light fixtures shall be LED type.
9.8 | Identification Lights | Three amber identification lights front;
Three red identification lights rear
9.9 | Directional Signals | Front, rear and side directional signals
9.1 | Backup Lights | Two lights shall have a minimum output of 350 lumens measured at least 3 feet. Should be at least 4 inches in diameter. Backup/Brake/Other lights shall not be combined into light fixture.
9.11 | License Plate Light | OEM
10 | INTERIOR LIGHTS
Requirement
10.1 | Interior Lights | Vehicles shall incorporate side and/or center ceiling mounted interior lighting and shall be LED fixtures.
All light fixtures, excluding instrument panel and switch panel, in this section shall be LED
10.2 | Floor Lights | Floor surface in the aisles shall be a minimum of 10 foot-candles
For interior floor, seat and aisles the light fixture must maintain constant light output over a 12 volt range
10.3 | Door and Step Lights | There shall be two (2) shielded front passenger door floor/step well lights, wired to illuminate when the passenger door opens and shall be mounted to provide light on the entry floor platform and steps
The floor light shall meet with ADA requirements and shall activate only when the doors open and will turn off when doors close
The lights shall be LED type
10.4 | Door Activated | Lights should be automatically activated when doors are opened
10.5 | Vestibule Lights | Vestibule (area between passenger door and driver seat) shall be illuminated to a minimum of 4 foot-candles with the front doors open and a minimum of 2 foot-candles with the front doors closed
10.6 | Driver Lights | The driver’s seat and instrument panel area shall have a LED flush-mounted ceiling light to provide general illumination and it shall capable of illuminating the area between the lower half of the steering wheel nearest the operator and the operators seat, to a level of 10 to 15 foot-candles
This light shall be controlled by the operator through a switch on the front console or with the integral design of the light fixture.
This light shall illuminate without ignition activation
Instrument panel and switch panel shall be indirectly lighted in a way as to prevent casting a glare on the windshield
All light sources shall be located to minimize windshield glare when the bus is in motion, with distribution of the light focused primarily on the passengers’ reading plane
11 | SEATS, COVERS, and SEATBELTS
Requirement
11.1 | Driver Seat | Meets FMVSS 207, 210, 202a
Right hand adjustable armrest
Headrest with European styling
4 spring seat for an even load and durability
FTA foam
High quality vinyl
Mount to OEM chassis
11.2 | Driver seat Adjustments | 4 way adjustable lumbar (up/down and in/out)
Heavy duty recliner mechanism
11.3 | Drivers Seat Partition | The most forward seat behind an open area for wheelchair use and the most forward seat behind a power lift or ramp shall be protected by a barrier
Partition shall be padded and anchored to floor and at ceiling into a structural member or backing plate
All inside and rear facing surfaces except the platform surface of a lift shall be padded. Barriers and stanchions shall be padded
11.4 | Driver Running Board | Expanded metal stainless steel running board with 11 gauge expanded metal step tread
16 gauge framing on driver’s side
Maximum ground-to-step height of 12” and a minimum tread depth of 8”
Must extend 6” maximum outward from driver door threshold
11.5 | Seatbelts for Passengers | Standard seating must meet or exceed all applicable Federal Motor Vehicle Safety Standard including FMVSS 210 seat belt certification testing
3-point securement type
11.6 | Passenger Seats Foldup/down | Forward facing seating shall meet or exceed all applicable Federal Motor Vehicle Safety Standards
Mid-High back
An ABS trim piece to protect bottom of the bottom of the seat
Bolt-on legs that are adjustable
Grid seat springs for even support
FTA foam
Black top grab rails on each seat
Positive locks to hold seat cushion up or down
Cushion depth should be at least 18 inches
Allow 27” (minimum) between seat centers
The release of a quick-release locking device shall allow the seat to be lifted up into a stowed and locked position with all legs or supporting devices folding into the seat bottom
The seat in its stowed and locked position shall protrude no more than 12” from the interior wall
11.7 | Passenger Seat Covers | 30.75 + 1.5 oz per linear year vinyl material
42 + 4.5 mls thick
Cold crack -25°F
Abrasion resistance: no signifigant wear after 30,000 double rubs
Weathermete - 1,000 hrs
Level 4
FMVSS 302
Single color or pattern
11.8 | Extenders | Six, must be the same manufacturer as seatbelts
12 | MIRRORS
Requirement
12.1 | Mirrors | Mirrors shall comply with the requirements of 49 CFR 571.111
Each mirror shall be firmly supported and adjustable to give driver clear views past left rear and right rear of vehicle
12.2 | Interior Rear View Mirror | At least 6 x 30 inches overall
12.3 | Exterior Side Mirror | There shall also be 2 exterior clear view outside rearview mirrors, one to the left and one to the right of the driver. Area of each mirror shall be not less than 50 square inches overall.
The right outside mirror mounts shall include a side angle adjustable convex mirror to provide an additional close-in field of vision located so as not to reduce the visual field of the flat surfaced mirror below 50 square inches, or as an option, have a front mounted mirror; these shall provide a view from the service door rearward.
12.4 | Cross view Mirror | Shall be equipped with a 7 inch cross-view mirror providing a reflection of the road from the front bumper to a point where direct observation is possible.
13 | INTERIOR ELECTRONICS, MISC.
Requirement
13.1 | OEM AM/FM Radio with front and rear speakers
13.2 | Windshield Defroster | All defrosting equipment shall keep the windshield and the glazing to the left and right of the driver clear of fog and frost. The defroster outlets may not be restricted in any way
13.3 | Backup Camera and Monitor | Display must not interfere or block driver's view through windshield or mirrors
OEM
13.4 | Power Point for Aux Power in place of Cigarette Lighter | Should have at least two USB ports to charge electronics
13.5 | Backup Warning Signal | An ambient-sensitive self-adjusting reverse direction alarm (BUA) in compliance with SAE J994b with respect to acoustical performance for a Type B device, but emitting at least 82 dBA with a supply of 14 volts shall be installed
14 | HEATING and COOLING
Requirement
14.1 | Air Conditioning Front and Rear | Chassis manufacturer’s standard front; 70,000 Btu/hour with rear evaporator and condenser
Shall be roof mounted
All hoses shall be routed and secured in such a way that they will not rub or chafe. Routing of these hoses shall not interfere with the access of routine maintenance items such as dip-sticks, air filters, or access doors.
Refrigerant hoses shall be a refrigerant type double braided barrier construction.
Refrigerant fittings shall be “Quick Click” or equivalent. Hoses and fittings must be qualified to SAE specification J2064.
AC System shall be equipped with a digital control panel with diagnostic capabilities
All brackets, pulleys, and belts required for the operation of A/C compressors and alternators shall be considered to be part of the second stage A/C system, and must be specifically engineered for each chassis provided. Proposal shall identify the bracket manufacture
Air circulation shall be high volume with low velocity to provide draft-free passenger comfort.
14.2 | Heater | Front primary heater and defrosters for windshield and adjacent side windows one rear under seat heater and one midship with rating of 65,000 Btu each | Minimum
Heaters individually controlled
In addition to the requirements under 49 CFR 393.77, a heater shall maintain an inside temperature of not less than 50° Fahrenheit throughout the vehicle at average minimum January temperatures as established by the U.S. department of commerce, weather bureau, for the area in which the bus is to be operated
The heater hose shall be adequately supported to guard against excessive wear or abrasion and may not interfere with or restrict the driver. Heater hose or lines inside the driver or passenger compartment shall be shielded to prevent accidental contact by driver or passengers
15 | FLOORING, CEILING, WALLS, and INTERIOR
Requirement
Sides, floor, roof and other structural features of the bus body must meet FMVSS 220 (School Bus Rollover Protection), FMVSS 214 (Side Impact) and FMVSS 221 (Joint Strength)
Body exterior to be constructed of fiberglass reinforced plastic over plywood or steel body to reduce wind noise and leaks; routed openings are not acceptable
15.1 | Flooring Underlayment | Flooring shall be a minimum of 5/8 inch thick, engineered wood with moisture barrier to resist moisture and decomposition, and sealed edges.
Proposer shall indicate manufacturer of flooring provided.
Minimum R-5 insulation (polyurethane foam, EPS foam or equivalent) in floor
15.2 | Floor and Floor Covering | Floor covering shall be slip resistant rubber flooring
Flooring seamless or with fully sealed seams and cove moldings at the walls;
15.3 | Wheel housing | Rear wheel housing shall be constructed of 14 gauge (minimum) one-piece steel constructed and adequately reinforced to prevent deflection
Ample clearance shall be provided for tires under load and operating on both smooth and rough terrain
All steel shall be treated for corrosion resistance
In the event that tires extend beyond side of the vehicle, splash aprons and fenders shall be provided
15.4 | Step Flooring | Steps shall have the ability to be heated
Entrance well steps to be stainless steel covered with same material as flooring
Steps shall have a yellow edge or nosing to pronounce the presence of the step
A cove molding shall be installed in the body to the floor corners to aid in floor cleaning
The floor covering shall meet the requirements of FMVSS-302
At the step well(s), there shall be no lip or nosing overhang, the step tread flange shall be flush with the vertical riser to eliminate any tripping condition
The first step at the service door shall be not more than 12 inches above the ground when the vehicle is empty. The use of a portable step may not be considered in meeting this requirement
The riser of the upper step at the service door shall be not more than 9.5 inches
The surface of the steps shall be of nonskid material or construction
15.5 | Body Insulation | Complete body thermal insulation: minimum R-6 insulation (fiberglass, polyurethane foam, EPS foam or equivalent) in body sides, rear and roof
15.6 | Interior Finish | The interior walls and ceiling surface finish shall be reinforced plastic of sufficient thickness adequately supported to prevent buckling and provide a washable surface
No Luan plywood shall be utilized in the vehicle construction
All interior materials must comply with FMVSS-302
15.8 | Corrosion Protection | All steel body/floor structure shall be coated rust inhibiter primer for corrosion protection and to prevent rust
16 | DOORS
Requirement
Every vehicle shall have all openings between the engine and passenger compartments adequately sealed to prevent engine fumes from entering the passenger compartment. Every vehicle shall have doors which have a weather shield or weather-strip to prevent drafts, or inclement weather from entering the vehicle.
Every vehicle shall be free of rust or rusted areas which could permit the entrance of foreign substance into the interior of the vehicle
16.1 | Passenger Service Door | Shall be on the right side of the vehicle
Passenger entry door shall be a dual, electric swing out type with two glass windows.
Clear door opening shall be a minimum of 30 inches wide by a minimum of 80 inches in height.
Bottom of glass panel may not be more than 35 inches off the ground when the vehicle is unloaded.
The upper glass shall be hermetically sealed or the vehicle shall be equipped with a defrosting device to assure the driver has a clear view out of the service door glass
All entry doors shall utilize long-life friction reducing materials and/or methods at upper and lower door-leaf pivot points. All door header linkages and rotation points shall incorporate similar long-life friction reducing materials/methods in their construction.
The entry door shall be fully encompassed by an integrally welded steel door surround
The entire door surround shall be fully welded to the steel substructure (cage) and floor cross members and become an integral part of the vehicle structure
Entry doors shall incorporate gaskets and / or seals to provide a barrier against intrusion by wind, water, and dust around their perimeter
The seal at the center of the door shall be by means of full height overlapping rubber seals, and shall include a barrier or sweep at the bottom of both doors.
Header pads at right front entrance door
16.2 | Passenger Service Door Grab Rails | Handrails shall be provided in the entrance of the vehicle
Configuration as specified in 49 Code of Federal Regulation, Part 38, Subpart B, and Section 38.29.
A grab handle not less than 10 inches in length shall be provided in an unobstructed location inside doorway to assist a person entering or leaving a vehicle
16.3 | Passenger Service Door Opener | The passenger entry door shall function through the use of an electric door operator
This door operator shall be modular in design for easy installation and reliable performance
The door operator shall develop sufficient force to close the doors and keep closed during normal operation, while at the same time provide slam free operation
For emergency situations, a manual door release control shall be provided adjacent to the door, and shall be designed to permit simple operations to override the electric door operator
This manual door release control shall be quickly identified for emergency exit only.
For normal operations, the door operator shall not open the passenger door until the transmission lever is placed in "PARK". With the door in the open position, the transmission will remain locked in the "PARK" position until the door is totally closed
The entry door shall be equipped with a sensitive edge as standard that will reopen the door when closed on a passenger or object in the doorway
16.4 | Rear Emergency Door | Shall comply with 49 CFR 571.217
The door shall be devised so as to be opened from the inside and outside.
The aisle to the emergency door shall be kept clear of obstructions
There may not be any steps leading to the emergency door.
The upper and lower portion of the central rear emergency door shall be equipped with approved safety glass, the exposed area of which shall be not less than 400 square inches in the upper portion and not less than 280 square inches in the lower portion.
The left side emergency door shall be equipped with safety glass in the upper portion and lower portion shall be of at least the same gauge metal as the body.
The emergency door shall be hinged on the right side if it is in the rear of the bus and on the front side if it is in the left side and shall open only outward
Control from the driver's seat may not be permitted
The vehicle transmission shall not shift out of the park position when the rear emergency door is locked or when the door is unlatched. An audible alert capable of 95 dBA and a dash warning light shall be produced any time the emergency door is locked or unlatched with the ignition on.
Each emergency exit shall be identified with a 12 volt red LED lamp assembly, with a 10,000 hour life bulb, wired to the vehicle ignition circuit. This system, along with window signage, shall provide passengers with a clear identification of exit routes. Next to or immediately below each LED light fixture shall be a decal, one (1) inch Helvetica Medium white letters on red background, stating “Emergency Exit”
Header pads at emergency door
16.5 | Rear Emergency Door Latch | The emergency door shall be equipped with a slide bar, cam-operated latch which shall have a minimum stroke of one inch.
The latch shall be equipped with a suitable electric plunger-type switch connected with a distinctive audible signal, automatically operated which shall clearly indicate the unlatching of this door
A cutoff switch may not be installed in the circuit. The switch shall be enclosed in a metal case and wires leading from the switch shall be concealed in the body
The switch shall be so installed that the plunger contacts the farthest edge of the slide bar in such a manner that any movement of the slide bar shall immediately close the circuit and activate the signal
The door latch shall be equipped with an interior handle which shall be capable of quick release but shall be protected against accidental release. It shall lift up to release the latch
The outside handle shall be so constructed as to minimize hitching and shall be a nondetachable device
16.6 | Rear Emergency Door Lock | Locks shall be installed on the emergency door they shall include a device to prevent the activating of the starter mechanism of the vehicle engine while any door is locked.
16.7 | Rear Emergency Door Padding | The area on the inside above the emergency door shall be covered with padding at least 2 inches high to within 2 inches of each side of the door opening
16.8 | Aisle Space | Shall have a minimum clearance of 12 inches leading to the emergency door when measured at any point between the seats or between any seat and emergency door frame in the case of a vehicle with a side emergency door.
An open area for wheelchairs may not be considered an aisle.
17 | WINDOWS AND WINDSHIELD
Requirement
17.1 | Windows and Windshield | Windows and windshields shall conform to the applicable requirements under 49 CFR 393.60, 393.61, 393.62, 393.63 and 571.217
All windows that open shall operate freely. Any side window latches shall be capable of holding the window securely in place in all positions.
All exposed edges shall be banded or ground to eliminate sharp or rough areas
17.2 | Passenger Windows Tint | Windows shall have anodized black finish. Maximum tinting shall be 31% light transmittance
17.3 | Passenger Windows | Side sash shall be T-slider type
The sash shall be equipped with latches
Sash shall not slide (open or close) upon brake application
Side sash and rear glass may be either laminated safety glass or tempered safety glass
Glazing material shall be in accordance with the latest version of ANSI - Z26.1, Safety Code for Safety Glazing Materials for Motor Vehicles Operating on Land Highways. Glass must be AS-3 tempered
Glass grade shall be visible on each window pane
Shall include two push out emergency exit windows per side with buzzers and lettering or decals to indicate location and opening instructions
17.4 | Windshield Wiper | In addition to the requirements for windshield wipers under 49 CFR 393.78, the windshield wiper system shall have at least 2 speeds or a variable speed motor
18 | VEHICLE SAFETY PACKAGE
Requirement
18.1 | Storage | Must provide some type of durable storage for webbing cutters and belt extenders that does not corrode easily.
18.2 | Fire Extinguisher | Mounted and removable. Can be mounted in the luggage area provided there is an indication someplace on the dash that the fire extinguisher is so located.
Must be in a bracket or receptacle to secure it to the vehicle
Metal body Extinguisher
5 lbs.
2A-10 BC Rating
Dry Chemical
Fully Charged and Sealed
CO2 extinguishers are PROHIBITED
18.3 | Webbing Cutter | An emergency webbing cutter must be provided
18.4 | Warning Triangles - Reflective | Must follow specks from CFR 49 Part 571:
Reflex reflective material and fluorescent material that shall be affixed to both faces of the warning device
The warning device shall be designed to be erected, and replaced in its container, without the use of tools
Instructions for each warning device shall include a recommendation that the driver activate the vehicular hazard warning signal lamps before leaving the vehicle to erect the warning device Instructions for each warning device shall include a recommendation that the driver activate the vehicular hazard warning signal lamps before leaving the vehicle to erect the warning device
Part of the warning device shall form an equilateral triangle that stands in a plane not more than 10° from the vertical, with the lower edge of the base of the triangle horizontal and not less than 1 inch above the ground.
Each of the three sides of the triangular portion of the warning device shall not be less than 17 and not more than 22 inches long, and not less than 2 and not more than 3 inches wide
18.5 | First Aid Kit | Kit shall be moisture and dust proof
Shall include at minimum:
Adhesive Bandage, 1 inch (2) packets
Bandage Compress, 2 inch (2) packets
Bandage Compress, 4 inch (4) packets
Gauze Compress, 24 inch x 24 inch minimum (1) packet
Triangular Bandage, 40-inch (1) packet
All units shall be in a sanitized package
18.6 | Blood Borne Pathogens Kit | Kit shall be moisture and dust proof
Kit shall include at a minimum:
Vinyl Glovers (1) pair
Red Bio Bag (1)
Twist Tie (1)
Facemask (1)
Biohazard Pickup Scoop (1)
Disinfecting or Sanitizing Wipe (2)
First Aid Kit and Bloodborne Pathogen Kits May Be Combined if One Kit Fulfills All Requirements
19 | ACCESSIBILITY PACKAGE - FLOOR
Requirement
20.1 | Lift General | The wheel chair lift, its design, installation and operation shall comply with the Americans with Disabilities Act (ADA), Regulations and Requirements, as amended (Title 49 Code of Federal Regulations, Part 38, Subpart B, Section 38.23) and 49 CFR Part 571
Shall comply with the requirements found in 36 CFR 1192.21 and 1192.23
NHTSA-compliant
Fully automatic FMVSS 403-compliant lift, operated by an attendant
The lifting mechanism shall have a capacity of 1,000lbs
The lift shall have a self-cleaning, see through; non-skid platform which shall fold and unfold
Long-lasting LED lift-mounted lights
All power lift mechanisms shall be enclosed
Power lift may be mounted to chassis frame
Lift platform edges shall be designed to prevent wheelchairs or attendant's feet from becoming entangled during raising and lowering process.
The wheelchair lift shall be installed using the instructions and hardware provided by the lift manufacturer
Up and down limits shall be controlled by limit switch or by-pass valve. A lift with gravity lowering capabilities is exempt from having a by-pass valve
With the exception of floor molding, no metal screws are to be used in fabrication of platform assembly.
A minimum of four (4) support bars installed underneath the floor are required.
All W/C lifts shall utilize an occupant safety belt to prevent passenger from rolling off of outboard end of platform.
The lift gate shall be of heavy-duty frame design
The lift components, including the platform, shall be easily disassembled to facilitate repairs and replacement of parts.
20.2 | Lift Deployment | The lift mechanism shall be designed to provide clearance for applicable door height
The lift shall be mounted so as not to detract from structural integrity of the vehicle.
The lift control shall be interlocked with the vehicle brakes, transmission or door, or shall provide other appropriate mechanisms or systems, to ensure that the vehicle cannot be moved when the lift is not stowed and so the lift cannot be deployed unless the interlocks or systems are engaged
The platform shall lock mechanically when in the stored position. A power lift designed to remain in a rigid position with the power off is exempt from having a mechanical lock. The intent of this subsection is to prevent a lift from having any movement while the vehicle is in motion.
Positioning power lift shall be controlled by switches which give the operator instant and positive control to move, stop, or reverse the lift travel at will
Hand-held control box with illuminated functions and sealed for poor weather conditions.
The lift shall have provision for manual operation in the event of a power failure so that the platform can be operated
Anti-rattle feature
20.3 | Lift Storage | When in the stored position, the surfaces of the lift facing the center and to the rear shall also be padded to prevent injury in case of contact in an accident
If the lift platform does not remain rigid when it is in its stored position and the power is off, then there must be a mechanical lock to prevent the platform from moving when the vehicle is underway
20.4 | Lift Surface/Platform | A strip of 3-inch reflective tape shall be added to the outer edge of the lift platform side barrier and shall run the full length of the side barriers.
The platform floor surface shall be of nonskid material
Bridging plate to board from sidewalks
20.5 | Lift Width | 37 inches
20.6 | Lift Length | 54 inches
20.7 | Lift Handrails | Duel handles for security
20.8 | Rollstop | The useable platform space must be fully maintained in operation from ground surface to provide a minimum 5 inch barrier to prevent the wheelchair from rolling off the lift during operation
If the hinged barrier is automatically activated, it must be designed to allow for manual operation
A barrier at least 4 inches high shall also be provided on each side of the platform to prevent wheelchairs from rolling over the side edges
20.9 | Visual and Audio Warnings | An audible warning signal shall be activated in the vehicle in the event that the lift doors are opened and the interlock is not engaged.
21 | ACCESSIBILITY PACKAGE -LIFT DOORWAY (RIGHT SIDE OF VEHICLE)
Requirement
21.1 | Lift Door | There shall be an enclosed door opening located on the right side of the vehicle and far enough to the rear so that any forward mounted door when fully opened may not obstruct or interfere with the normal operation of the regular service door.
A device shall be provided to hold doors in a wide open position of at least 90°
Door materials and structural strength shall be equivalent to conventional service and emergency doors
The door shall be equipped with a device that shall actuate an audible or visual signal located in the driver's compartment when door is not securely closed and latched and may deactivate when door is fully opened
Door panels shall enclose the complete opening in the body made necessary by the installation of a side power lift
The outer edges of the wheelchair access doors shall be weather-stripped with a continuous strip to provide a watertight seal
21.2 | Lift Doorway | Vehicle shall be equipped with a fully automatic wheelchair lift mounted on the curbside of the vehicle, accessible via access doors.
Shall have a minimum 56-inch door height.
Shall have a minimum 44-inch door width
22 | ACCESSIBILITY PACKAGE - WHEELCHAIR POSITION AND SECUREMENT
Requirement
22.1 | Wheelchair Space | 30 inches x 48 inches | Minimum
Three spaces
22.2 | Wheelchair Securements Orientation | Forward facing, behind the driver seat
Should run perpendicular to the vehicle with tracks in front and behind each wheelchair position
22.3 | Wheelchair Securements | Every occupant shall be secured to the wheelchair while being transported
Each wheelchair shall be secured to the vehicle before the vehicle moves from the parked position with a fastening device with sufficient strength to Retain the chair in the event the vehicle overturns. Prevent the chair from moving. Prevent the chair's wheels from leaving the floor in the event of a sudden stop or start.
There may be no wheelchair attachment to any door
4 securements (two in front and two in back)
Track-based anchor points of sufficient strength to secure a wheelchair
The track and all bolts should be of a material designed to eliminate rust and galvanic corrosion
22.4 | Wheelchair Retractors (Front and Rear) | Securing retractors should be self-tensioning and self-locking and shall have a fully automatic retracting mechanism
Fully meets WC18/19 standards
Retractors shall have a floor anchorage attachment consisting of an L-Track fitting which shows a positive locking indicator along with a four-stud, double plunger attachment for added strength
The attachment device securing the wheelchair to the retractor shall be a J-style hook application for ease of attachment and to make the retractors totally universal in floor location
Webbing shall be high strength 58mm
Shall have a foot release
Constructed from hardened steel and coated in zinc for maximum corrosion resistance
Should have a low profile design
Shall be interchangeable, no assigned retractor for front/back or left/right
Should have a manual tightening knob
22.5 | Wheelchair - Seat and Shoulder Belts | A retractable combination lap and shoulder (three-point) restraint system, which complies with FMVSS 209, shall be provided for each wheelchair occupant; the components shall be easily identified as to their location of use as follows: “front,” “rear,” “lap,” or “shoulder
All components shall be able to meet random static testing forces equal to: Rear belt assembly 6,000 lb. each minimum Front belt assembly 2,500 lb. each minimum Lap belt assembly 2,500 lb. each minimum Shoulder belt assembly 2,500 lb. each minimum Floor insert assembly 6,000 lb. each minimum
Forward facing wheelchair restraints shall have all components dynamically tested at 30 m.p.h. 20g force condition,on both a child stroller type wheelchair and a battery-powered electric wheelchair
The belts for the wheelchair passenger must be separate and independent from the wheelchair securement; together the lap belts must be 120” long (minimum); the belt assemblies must meet the requirement of Federal Motor Vehicle Safety Standard 209 (FMVSS 209)
22.6 | Stowage | Provision shall be made for a suitable storage device (wall pouch, box or bulkhead storage box) for securing restraint system components when not in use; location of the storage area to be determined by mutual agreement between the vendor and the purchaser; container must meet FMVSS 302 flammability standards; an emergency webbing cutter must be provided
23 | Manuals
| Requirement | Specification of Requirement
23.1 | Manuals | One set of manuals for vehicle and associated items.

## NonADACutaway (hidden)
FTA 14 Ambulatory Bus
14 Passenger Seating
0 | Requirements
0.1 | The complete vehicle(s) must have ambulatory positions as shown in the diagram above.
0.2 | Workmanship throughout the vehicle shall conform to the highest standards of accepted commercial practice and shall result in a neat and finished appearance.
0.3 | The complete vehicle(s) furnished must be of substantial and durable construction in all respects
0.4 | All sub-components must be installed per the sub-component manufacturer’s standard mounting/installation/operations instructions.
0.5 | Welding procedures and materials shall be in accordance with standards of the American Society of Testing Materials and the American Welding Society.
0.6 | All exterior skin side welded surfaces shall be ground smooth and be free of unfriendly surfaces as part of the standard production process.
0.7 | All parts, components and accessories shall be new.
0.8 | All exposed surfaces and edges shall be smooth, free from burrs and other projections and shall be neatly finished
0.9 | All fasteners used in the vehicle shall be backed by a Certificate of Quality by the manufacturer and have been found to be in accordance with all SAE and ANSI specifications
If a specific description of a required option is not listed, OEM standard is sufficient. Components and measurements must adhere to, Federal ADA, 36 CFR Part 1192, SAE J2249 FMVSS 302, and 49 CFR part 571 and 393 requirements
1 | DIMENSIONS
Requirement
1.1 | GVWR | 14000 | Minimum
1.2 | Wheelbase | 176 inches
1.3 | Overall Length | 261 inches
1.4 | Overall Exterior Width | 94 inches
1.5 | Interior Standing Height | 74 inches | Minimum
2 | POWER TRAIN
Requirement
2.1 | General | Heavy-duty, minimum 4-speed, automatic, overdrive transmission, with tow/haul mode, and the most extreme duty cycle available from OEM, compatible with the engine specified, is standard. Gross input power, gross input torque and rated input speed shall be compatible with the engine specified
2.2 | Engine Type | V8
2.3 | Engine Size | 7.3L | Minimum
2.4 | Fuel | Gas or Diesel
2.5 | Fuel tank | Largest available
| Fuel Lines | In addition to the requirements under 49 CFR 393.65, 393.67 and 393.69, all fuel systems and tanks shall be maintained free of leaks
All fuel lines shall be fastened in a manner that will prevent wear
2.6 | Fuel Cap | Locking fuel cap or door
2.7 | Fuel Access Panel
2.8 | Transmission | Automatic
|  | 4 speed | Minimum
2.9 | Alternator | 210 amp | Minimum
2.1 | Idle System | Fast/High idle switch, installed on dash, This fast speed idle shall engage only when the vehicle is in "Park"
2.11 | Engine Block Heater and Cord
2.12 | Radiator Core | Maximum available with anti-freeze protection up to -30°F
2.13 | Engine Cooling | Heavy duty cooling system
2.14 | Batteries | Duel Heavy Duty
Total 1250 CCA minimum
78 amp per hr
Batteries shall be readily accessible area on a pullout stainless steel tray under the body
The access door shall be non-locking latch type
The vehicle shall be equipped with a storage battery electrical power main disconnect switch
All battery cable connections shall be coated to prevent corrosion
Battery cables shall be 1/0 gauge with minimum of 0.075" wall plastic insulation
3 | CHASSIS
Requirement
3.1 | Axle (Rear) | Duel
|  | 8,500lbs | Minimum
3.2 | Axle (Front) | Twin I Beam
3.3 | Brakes | Power four wheel disk anti-lock with traction control
Brakes shall conform to the applicable standards under 49 CFR 571.105 and 571.121 and requirements under 49 CFR 393.40 to 393.52.
To include a parking brake
3.4 | Anti-Lock Brakes
3.5 | Bumpers | Every vehicle shall be equipped with front and rear bumpers properly attached to the vehicle to be effective in the event of an accident.
Bumpers shall be provided at both front and rear of the vehicle
The front bumper shall be OEM chrome
Rear bumper shall be steel and painted black
The rear bumper shall be installed using heavy duty brackets bolted to the frame or frame extensions (not welded). The bumper shall be bolted directly to the bumper brackets with a minimum of 8 bolts (4-each side). Bolts shall be a minimum 7/16 inch grade 8 or approved, and must have a flat transition panel from the body to the bumper.
3.6 | Exhaust | Stainless steel
The vehicle shall be equipped with a heavy duty, corrosion resistant exhaust system which meets or exceeds FMVSS and EPA noise level and exhaust emission (smoke and noxious gas) requirements
Heavy-duty exhaust hangers shall be standard equipment and shall be bolted to the frame
All hanger U-bolt thread orientation must be directed sideways
The exhaust tailpipe shall terminate at the left rear corner of the bus
Galvanized heat shielding shall run between the exhaust system and the floor of the vehicle, at a minimum, this shield shall meet OEM Up-Fitter Guide requirements, or approved equal
3.7 | Power Steering
3.8 | Suspension System General | Suspension shall be manufacturer’s standard
Final product must be load rated for the GVWR of the size bus involved
In addition to conforming to the requirements under 49 CFR 393.207, all suspension parts, including mountings, shackles, U-bolts, airbags and all connecting air lines shall be maintained in good working order
3.9 | Suspension System Front | Twin I-beam IFS with computer-selected coil springs and stabilizer bar; 4,200 - 5,000 lbs FGAWR
3.1 | Suspension System Rear | Multi-leaf single stage leaf springs
3.11 | Frame - Prime | The entire body frame under structure of the vehicle shall be primed on all surfaces, allowing the primer to cover all metal surfaces, applied at the time of manufacture.
Any sub-component installed underneath the vehicle shall not be primed.
4 | WHEELS AND TIRES
Requirement
4.1 | Tires | All season
All tires must be new
4.2 | Tire Count | Six
4.3 | Wheels | 16inch x 16 inch
Steel
Painted white
4.4 | Wheel Covers (hubcaps)
4.5 | Wheel Well Liners
4.6 | Valve Stems | Metal stems, with stem extenders
4.7 | Passenger Cowl | Passenger side cowl protection from stones thrown from front wheels
4.8 | Mud flaps | mud flaps rear and front
5 | STEERING
Requirement
5.1 | Steering wheel | Tilt and/or telescoping steering wheel
5.2 | Cruise Control
6 | LOCKING SYSTEM
Requirement
6.1 | Locks and Ignition | OEM
6.2 | Remote Keyless Entry
6.3 | Power door locks
7 | WIRING, GAUGES, ELECTRICAL, and WARNINGS
Requirement
7.1 | Fuel | OEM
7.2 | Oil Pressure | OEM
7.3 | Water Temp. | OEM
7.4 | Ammeter or Voltmeter | OEM
7.5 | Door Ajar Warning | OEM
7.6 | Low Pressure Tire Warning | OEM
7.7 | Key in Ignition Warning | OEM
7.8 | Lights-on Warning | OEM
7.9 | Fuses and Relays | All fuses and relays (other than chassis OEM) shall be placed in an electrical panel.
The panel shall be accessible through a non-locking door.
Connections to OEM electrical system shall be accomplished through connectors supplied by the chassis manufacturer using locking mating connectors
A legend shall be provided on the circuit box door that displays circuit fusing and identification information.
All second stage body relays shall be plug-in replaceable type
7.1 | Circuits | All electrical circuits shall be properly sized and protected as described by the applicable SAE standards
If multiple components are powered from a single power source, additional circuit protection shall be provided
7.11 | General Electric | The vehicle shall be equipped with a heavy-duty (12 volt) electrical system. All components are to be selected and integrated to function in an environment characterized by low engine (alternator) speeds and high amperage draws (due to lights, 4-way flashers, air conditioning, or heater, and other accessories in constant operation)
The entire electrical system, shall comply with CFR 49 sections 393.29, 393.30, 393.31, 393.32, and 393.33 respectively
All accessories and electrical equipment except headlights, taillights and emergency lights are to be wired through the ignition switch; switches and interlocks to meet ADA requirements on lift-equipped buses
7.12 | General Wiring | Wiring shall conform to the requirements under 49 CFR 393.27 to 393.29, 393.31 and 393.33
The wiring harness must be built by a reputable wiring harness manufacturer and must be built to length of bus
Each harness shall be as-built with the exception of optional items, but each wiring schematic must identify each optional circuit. Harness may incorporate wiring for options not selected by the end user
Schematics shall include each connecter pin number and location. It shall also include symbols identifying electrical components along with location of each component. Each set of schematics shall have a legend that identifies each symbol used, including grounds
All wiring shall be vinyl insulated to 200 degrees Fahrenheit, shall meet SAE standards, and shall be color coded and number coded at least every eighteen (18) inches and permanently labeled to identify their function
All wiring shall be of sufficient size to carry the required currents without excessive voltage drop
Entire harness system and mating electrical components shall be plug-connected with lock tab connectors; all terminals are machine crimped; all harnesses shall be covered in high temp conduit and all exterior under body/under hood connectors are Weather-Pak connectors
Weather pack, or an approved equal, electrical connector system for all connections exposed to the elements
8 | AIRBAGS
Requirement
8.1 |  | OEM
9 | EXTERIOR LIGHTS, FINISH, REFLECTORS, and OTHER
Requirement
9.1 | Single Color Exterior Finish and Striping | 2” reflective tape to be applied to outline rear of vehicle
One strip of reflective 2” tape along the driver and curb sides of the vehicle
3” transit accent striping above windows
8” transit accent striping below windows
9.2 | Headlights
9.3 | Daytime Running Lamps
9.4 | Lights, Lamps, and Reflectors | The mid-bus and front and rear marker lights along with the state license tag light shall all be LED fixtures
The lights, lamps, and reflectors required for the vehicle shall conform to the requirements for color, position and type under 49 CFR 393.9 to 393.26, and required by Ch. 347, Stats.
9.5 | Clearance Lights | Four clearance lights, amber at front corners
Four clearance lights, red at rear corners
9.6 | Brake Lights | Two brake lights shall have a minimum output of 350 lumens measured at least 3 feet. Should be at least 4 inches in diameter. Backup/Brake/Other lights shall not be combined into light fixture.
A center-top 7 inch round third brake light shall be provided and it shall be an LED fixture
9.7 | Outside Door Lights | A separate light shall be installed to illuminate the outside area on the ground surface to a level of no less than 1 foot-candle for a distance of three (3) feet beyond the doorway
The outside door light shall be located to prevent casting a shadow on the step tread
Lamps at the front passenger door shall comply with ADA requirements and shall activate only when the doors open.
The light fixtures shall be LED type.
9.8 | Identification Lights | Three amber identification lights front;
Three red identification lights rear
9.9 | Directional Signals | Front, rear and side directional signals
9.1 | Backup Lights | Two lights shall have a minimum output of 350 lumens measured at least 3 feet. Should be at least 4 inches in diameter. Backup/Brake/Other lights shall not be combined into light fixture.
9.11 | License Plate Light | OEM
10 | INTERIOR LIGHTS
Requirement
10.1 | Interior Lights | Vehicles shall incorporate side and/or center ceiling mounted interior lighting and shall be LED fixtures.
All light fixtures, excluding instrument panel and switch panel, in this section shall be LED
10.2 | Floor Lights | Floor surface in the aisles shall be a minimum of 10 foot-candles
For interior floor, seat and aisles the light fixture must maintain constant light output over a 12 volt range
10.3 | Door and Step Lights | There shall be two (2) shielded front passenger door floor/step well lights, wired to illuminate when the passenger door opens and shall be mounted to provide light on the entry floor platform and steps
The floor light shall meet with ADA requirements and shall activate only when the doors open and will turn off when doors close
The lights shall be LED type
10.4 | Door Activated | Lights should be automatically activated when doors are opened
10.5 | Vestibule Lights | Vestibule (area between passenger door and driver seat) shall be illuminated to a minimum of 4 foot-candles with the front doors open and a minimum of 2 foot-candles with the front doors closed
10.6 | Driver Lights | The driver’s seat and instrument panel area shall have a LED flush-mounted ceiling light to provide general illumination and it shall capable of illuminating the area between the lower half of the steering wheel nearest the operator and the operators seat, to a level of 10 to 15 foot-candles
This light shall be controlled by the operator through a switch on the front console or with the integral design of the light fixture.
This light shall illuminate without ignition activation
Instrument panel and switch panel shall be indirectly lighted in a way as to prevent casting a glare on the windshield
All light sources shall be located to minimize windshield glare when the bus is in motion, with distribution of the light focused primarily on the passengers’ reading plane
11 | SEATS, COVERS, and SEATBELTS
Requirement
11.1 | Driver Seat | Meets FMVSS 207, 210, 202a
Right hand adjustable armrest
Headrest with European styling
4 spring seat for an even load and durability
FTA foam
High quality vinyl
Mount to OEM chassis
11.2 | Driver seat Adjustments | 4 way adjustable lumbar (up/down and in/out)
Heavy duty recliner mechanism
11.3 | Drivers Seat Partition
Partition shall be padded and anchored to floor and at ceiling into a structural member or backing plate
All inside and rear facing surfaces except the platform surface of a lift shall be padded. Barriers and stanchions shall be padded
11.4 | Driver Running Board | Expanded metal stainless steel running board with 11 gauge expanded metal step tread
16 gauge framing on driver’s side
Maximum ground-to-step height of 12” and a minimum tread depth of 8”
Must extend 6” maximum outward from driver door threshold
11.5 | Seatbelts for Passengers | Standard seating must meet or exceed all applicable Federal Motor Vehicle Safety Standard including FMVSS 210 seat belt certification testing
3-point securement type
11.6 | Passenger Seats Foldup/down | Forward facing seating shall meet or exceed all applicable Federal Motor Vehicle Safety Standards
Mid-High back
An ABS trim piece to protect bottom of the bottom of the seat
Bolt-on legs that are adjustable
Grid seat springs for even support
FTA foam
Black top grab rails on each seat
Positive locks to hold seat cushion up or down
Cushion depth should be at least 18 inches
Allow 27” (minimum) between seat centers
The release of a quick-release locking device shall allow the seat to be lifted up into a stowed and locked position with all legs or supporting devices folding into the seat bottom
The seat in its stowed and locked position shall protrude no more than 12” from the interior wall
11.7 | Passenger Seat Covers | 30.75 + 1.5 oz per linear year vinyl material
42 + 4.5 mls thick
Cold crack -25°F
Abrasion resistance: no signifigant wear after 30,000 double rubs
Weathermete - 1,000 hrs
Level 4
FMVSS 302
Single color or pattern
11.8 | Extenders | Six and be of the same manufacturer as seatbelts
12 | MIRRORS
Requirement
12.1 | Mirrors | Mirrors shall comply with the requirements of 49 CFR 571.111
Each mirror shall be firmly supported and adjustable to give driver clear views past left rear and right rear of vehicle
12.2 | Interior Rear View Mirror | At least 6 x 30 inches overall
12.3 | Exterior Side Mirror | There shall also be 2 exterior clear view outside rearview mirrors, one to the left and one to the right of the driver. Area of each mirror shall be not less than 50 square inches overall.
The right outside mirror mounts shall include a side angle adjustable convex mirror to provide an additional close-in field of vision located so as not to reduce the visual field of the flat surfaced mirror below 50 square inches, or as an option, have a front mounted mirror; these shall provide a view from the service door rearward.
12.4 | Cross view Mirror | Shall be equipped with a 7 inch cross-view mirror providing a reflection of the road from the front bumper to a point where direct observation is possible.
13 | INTERIOR ELECTRONICS, MISC.
Requirement
13.1 | OEM AM/FM Radio with front and rear speakers
13.2 | Windshield Defroster | All defrosting equipment shall keep the windshield and the glazing to the left and right of the driver clear of fog and frost. The defroster outlets may not be restricted in any way
13.3 | Backup Camera and Monitor | Display must not interfere or block driver's view through windshield or mirrors
OEM
13.4 | Power Point for Aux Power in place of Cigarette Lighter | Should have at least two USB ports to charge electronics
13.5 | Backup Warning Signal | An ambient-sensitive self-adjusting reverse direction alarm (BUA) in compliance with SAE J994b with respect to acoustical performance for a Type B device, but emitting at least 82 dBA with a supply of 14 volts shall be installed
14 | HEATING and COOLING
Requirement
14.1 | Air Conditioning Front and Rear | Chassis manufacturer’s standard front; 70,000 Btu/hour with rear evaporator and condenser
Shall be roof mounted
All hoses shall be routed and secured in such a way that they will not rub or chafe. Routing of these hoses shall not interfere with the access of routine maintenance items such as dip-sticks, air filters, or access doors.
Refrigerant hoses shall be a refrigerant type double braided barrier construction.
Refrigerant fittings shall be “Quick Click” or equivalent. Hoses and fittings must be qualified to SAE specification J2064.
AC System shall be equipped with a digital control panel with diagnostic capabilities
All brackets, pulleys, and belts required for the operation of A/C compressors and alternators shall be considered to be part of the second stage A/C system, and must be specifically engineered for each chassis provided. Proposal shall identify the bracket manufacture
Air circulation shall be high volume with low velocity to provide draft-free passenger comfort.
14.2 | Heater | Front primary heater and defrosters for windshield and adjacent side windows one rear under seat heater and one midship with rating of 65,000 Btu each | Minimum
Heaters individually controlled
In addition to the requirements under 49 CFR 393.77, a heater shall maintain an inside temperature of not less than 50° Fahrenheit throughout the vehicle at average minimum January temperatures as established by the U.S. department of commerce, weather bureau, for the area in which the bus is to be operated
The heater hose shall be adequately supported to guard against excessive wear or abrasion and may not interfere with or restrict the driver. Heater hose or lines inside the driver or passenger compartment shall be shielded to prevent accidental contact by driver or passengers
15 | FLOORING, CEILING, WALLS, and INTERIOR
Requirement
Sides, floor, roof and other structural features of the bus body must meet FMVSS 220 (School Bus Rollover Protection), FMVSS 214 (Side Impact) and FMVSS 221 (Joint Strength)
Body exterior to be constructed of fiberglass reinforced plastic over plywood or steel body to reduce wind noise and leaks; routed openings are not acceptable
15.1 | Flooring Underlayment
Flooring shall be a minimum of 5/8 inch thick, engineered wood with moisture barrier to resist moisture and decomposition, and sealed edges.
Proposer shall indicate manufacturer of flooring provided.
Minimum R-5 insulation (polyurethane foam, EPS foam or equivalent) in floor
15.2 | Floor and Floor Covering | Floor covering shall be slip resistant rubber flooring
Flooring seamless or with fully sealed seams and cove moldings at the walls;
15.3 | Wheel housing | Rear wheel housing shall be constructed of 14 gauge (minimum) one-piece steel constructed and adequately reinforced to prevent deflection
Ample clearance shall be provided for tires under load and operating on both smooth and rough terrain
All steel shall be treated for corrosion resistance
In the event that tires extend beyond side of the vehicle, splash aprons and fenders shall be provided
15.4 | Step Flooring | Steps shall have the ability to be heated
Entrance well steps to be stainless steel covered with same material as flooring
Steps shall have a yellow edge or nosing to pronounce the presence of the step
A cove molding shall be installed in the body to the floor corners to aid in floor cleaning
The floor covering shall meet the requirements of FMVSS-302
At the step well(s), there shall be no lip or nosing overhang, the step tread flange shall be flush with the vertical riser to eliminate any tripping condition
The first step at the service door shall be not more than 12 inches above the ground when the vehicle is empty. The use of a portable step may not be considered in meeting this requirement
The riser of the upper step at the service door shall be not more than 9.5 inches
The surface of the steps shall be of nonskid material or construction
15.5 | Body Insulation | Complete body thermal insulation: minimum R-6 insulation (fiberglass, polyurethane foam, EPS foam or equivalent) in body sides, rear and roof
15.6 | Interior Finish | The interior walls and ceiling surface finish shall be reinforced plastic of sufficient thickness adequately supported to prevent buckling and provide a washable surface
No Luan plywood shall be utilized in the vehicle construction
All interior materials must comply with FMVSS-302
15.8 | Corrosion Protection | All steel body/floor structure shall be coated rust inhibiter primer for corrosion protection and to prevent rust
16 | DOORS
Requirement
Every vehicle shall have all openings between the engine and passenger compartments adequately sealed to prevent engine fumes from entering the passenger compartment. Every vehicle shall have doors which have a weather shield or weather-strip to prevent drafts, or inclement weather from entering the vehicle.
Every vehicle shall be free of rust or rusted areas which could permit the entrance of foreign substance into the interior of the vehicle
16.1 | Passenger Service Door | Shall be on the right side of the vehicle
Passenger entry door shall be a dual, electric swing out type with two glass windows.
Clear door opening shall be a minimum of 30 inches wide by a minimum of 80 inches in height.
Bottom of glass panel may not be more than 35 inches off the ground when the vehicle is unloaded.
The upper glass shall be hermetically sealed or the vehicle shall be equipped with a defrosting device to assure the driver has a clear view out of the service door glass
All entry doors shall utilize long-life friction reducing materials and/or methods at upper and lower door-leaf pivot points. All door header linkages and rotation points shall incorporate similar long-life friction reducing materials/methods in their construction.
The entry door shall be fully encompassed by an integrally welded steel door surround
The entire door surround shall be fully welded to the steel substructure (cage) and floor cross members and become an integral part of the vehicle structure
Entry doors shall incorporate gaskets and / or seals to provide a barrier against intrusion by wind, water, and dust around their perimeter
The seal at the center of the door shall be by means of full height overlapping rubber seals, and shall include a barrier or sweep at the bottom of both doors.
Header pads at right front entrance door
16.2 | Passenger Service Door Grab Rails | Handrails shall be provided in the entrance of the vehicle
Configuration as specified in 49 Code of Federal Regulation, Part 38, Subpart B, and Section 38.29.
A grab handle not less than 10 inches in length shall be provided in an unobstructed location inside doorway to assist a person entering or leaving the vehicle
16.3 | Passenger Service Door Opener | The passenger entry door shall function through the use of an electric door operator
This door operator shall be modular in design for easy installation and reliable performance
The door operator shall develop sufficient force to close the doors and keep closed during normal operation, while at the same time provide slam free operation
For emergency situations, a manual door release control shall be provided adjacent to the door, and shall be designed to permit simple operations to override the electric door operator
This manual door release control shall be quickly identified for emergency exit only.
For normal operations, the door operator shall not open the passenger door until the transmission lever is placed in "PARK". With the door in the open position, the transmission will remain locked in the "PARK" position until the door is totally closed
The entry door shall be equipped with a sensitive edge as standard that will reopen the door when closed on a passenger or object in the doorway
16.4 | Rear Emergency Door | Shall comply with 49 CFR 571.217
The door shall be devised so as to be opened from the inside and outside.
The aisle to the emergency door shall be kept clear of obstructions
There may not be any steps leading to the emergency door.
The upper and lower portion of the central rear emergency door shall be equipped with approved safety glass, the exposed area of which shall be not less than 400 square inches in the upper portion and not less than 280 square inches in the lower portion.
The left side emergency door shall be equipped with safety glass in the upper portion and lower portion shall be of at least the same gauge metal as the body.
The emergency door shall be hinged on the right side if it is in the rear of the bus and on the front side if it is in the left side and shall open only outward
Control from the driver's seat may not be permitted
The vehicle transmission shall not shift out of the park position when the rear emergency door is locked or when the door is unlatched. An audible alert capable of 95 dBA and a dash warning light shall be produced any time the emergency door is locked or unlatched with the ignition on.
Each emergency exit shall be identified with a 12 volt red LED lamp assembly, with a 10,000 hour life bulb, wired to the vehicle ignition circuit. This system, along with window signage, shall provide passengers with a clear identification of exit routes. Next to or immediately below each LED light fixture shall be a decal, one (1) inch Helvetica Medium white letters on red background, stating “Emergency Exit”
Header pads at emergency door
16.5 | Rear Emergency Door Latch | The emergency door shall be equipped with a slide bar, cam-operated latch which shall have a minimum stroke of one inch.
The latch shall be equipped with a suitable electric plunger-type switch connected with a distinctive audible signal, automatically operated which shall clearly indicate the unlatching of this door
A cutoff switch may not be installed in the circuit. The switch shall be enclosed in a metal case and wires leading from the switch shall be concealed in the body
The switch shall be so installed that the plunger contacts the farthest edge of the slide bar in such a manner that any movement of the slide bar shall immediately close the circuit and activate the signal
The door latch shall be equipped with an interior handle which shall be capable of quick release but shall be protected against accidental release. It shall lift up to release the latch
The outside handle shall be so constructed as to minimize hitching and shall be a nondetachable device
16.6 | Rear Emergency Door Lock | Locks shall be installed on the emergency door they shall include a device to prevent the activating of the starter mechanism of the vehicle engine while any door is locked.
16.7 | Rear Emergency Door Padding | The area on the inside above the emergency door shall be covered with padding at least 2 inches high to within 2 inches of each side of the door opening
16.9 | Aisle Space | Shall have a minimum clearance of 12 inches leading to the emergency door when measured at any point between the seats or between any seat and emergency door frame in the case of a vehicle with a side emergency door.
17 | WINDOWS AND WINDSHIELD
Requirement
17.1 | Windows and Windshield | Windows and windshields shall conform to the applicable requirements under 49 CFR 393.60, 393.61, 393.62, 393.63 and 571.217
All windows that open shall operate freely. Any side window latches shall be capable of holding the window securely in place in all positions.
All exposed edges shall be banded or ground to eliminate sharp or rough areas
17.2 | Passenger Windows Tint | Windows shall have anodized black finish. Maximum tinting shall be 31% light transmittance
17.3 | Passenger Windows | Side sash shall be T-slider type
The sash shall be equipped with latches
Sash shall not slide (open or close) upon brake application
Side sash and rear glass may be either laminated safety glass or tempered safety glass
Glazing material shall be in accordance with the latest version of ANSI - Z26.1, Safety Code for Safety Glazing Materials for Motor Vehicles Operating on Land Highways. Glass must be AS-3 tempered
Glass grade shall be visible on each window pane
Shall include two push out emergency exit windows per side with buzzers and lettering or decals to indicate location and opening instructions
17.4 | Windshield Wiper | In addition to the requirements for windshield wipers under 49 CFR 393.78, the windshield wiper system shall have at least 2 speeds or a variable speed motor
18 | VEHICLE SAFETY PACKAGE
Requirement
18.1 | Storage | Must provide some type of durable storage for webbing cutters and belt extenders that does not corrode easily.
18.2 | Fire Extinguisher | Mounted and removable. Can be mounted in the luggage area provided there is an indication someplace on the dash that the fire extinguisher is so located.
Must be in a bracket or receptacle to secure it to the vehicle
Metal body Extinguisher
5 lbs.
2A-10 BC Rating
Dry Chemical
Fully Charged and Sealed
CO2 extinguishers are PROHIBITED
18.3 | Webbing Cutter | An emergency webbing cutter must be provided
18.4 | Warning Triangles - Reflective | Must follow specks from CFR 49 Part 571:
Reflex reflective material and fluorescent material that shall be affixed to both faces of the warning device
The warning device shall be designed to be erected, and replaced in its container, without the use of tools
Instructions for each warning device shall include a recommendation that the driver activate the vehicular hazard warning signal lamps before leaving the vehicle to erect the warning device Instructions for each warning device shall include a recommendation that the driver activate the vehicular hazard warning signal lamps before leaving the vehicle to erect the warning device
Part of the warning device shall form an equilateral triangle that stands in a plane not more than 10° from the vertical, with the lower edge of the base of the triangle horizontal and not less than 1 inch above the ground.
Each of the three sides of the triangular portion of the warning device shall not be less than 17 and not more than 22 inches long, and not less than 2 and not more than 3 inches wide
18.5 | First Aid Kit | Kit shall be moisture and dust proof
Shall include at minimum:
Adhesive Bandage, 1 inch (2) packets
Bandage Compress, 2 inch (2) packets
Bandage Compress, 4 inch (4) packets
Gauze Compress, 24 inch x 24 inch minimum (1) packet
Triangular Bandage, 40-inch (1) packet
All units shall be in a sanitized package
18.6 | Blood Borne Pathogens Kit
Kit shall be moisture and dust proof
Kit shall include at a minimum:
Vinyl Glovers (1) pair
Red Bio Bag (1)
Twist Tie (1)
Facemask (1)
Biohazard Pickup Scoop (1)
Disinfecting or Sanitizing Wipe (2)
First Aid Kit and Bloodborne Pathogen Kits May Be Combined if One Kit Fulfills All Requirements
19 | Manuals
| Requirement | Specification of Requirement
19.1 | Manuals | One set of manuals for vehicle and associated items.