## Project Assessment
Project Name:
Stream Name:
Programmatic Goals:
Explain the goals and objectives for this stream project:
Goals:
Objectives:
Explain the restoration potential of this stream based on the programmatic goals: |  | Describe this stream AND reach break criteria:
Project Name:
Stream Name:
Stream Summary Information
Reach ID | Existing Stream Length (feet) | Proposed Stream Length (feet) | Change in Functional Condition (PCS - ECS) |  | Functional Lift (Credits)
0 | 0 | 0
0 | 0 | 0
0 | 0 | 0
0 | 0 | 0
0 | 0 | 0
Totals | 0 | 0 | 0 |  | 0
Stream Evolution Description
Describe the stage of channel evolution for each reach using either the Stream Evolution Model (Cleur and Thorne, 2013) and/or the Rosgen Channel Succession Scenario (Rosgen, 2006).
Describe the stage of channel evolution for: REACH 1 |  | Describe the stage of channel evolution for: REACH 2 |  | Describe the stage of channel evolution for: REACH 5
Describe the stage of channel evolution for: REACH 3 |  | Describe the stage of channel evolution for: REACH 4
Insert Aerial Photo of Project Reach
The Tennessee Stream Quantification Tool Credits:
Lead Agency: Tennessee Department of Environment and Conservation (TDEC)
Contributing Agencies: | U.S. Environmental Protection Agency
U.S. Army Corps of Engineers
Tennessee Interagency Review Team
Contractors:
Stream Mechanics
Ecosystem Planning and Restoration (EPR)
Version 1.3
Version Last Updated | 2023-06-09
NOTICE: If you find errors or problems, please contact Vena L. Jones at vena.l.jones@tn.gov

## Watershed Assessment
Watershed Assessment Form
Overall Watershed Condition |  |  |  | Rater(s):
Discussion: |  |  |  | Date:
Purpose: This form is used to aid in the site selection process and gage a stream's restoration potential. The form includes descriptions of watershed processes and stressors that exist outside of the stream, can limit the restoration potential, and will not be addressed as part of the proposed project. The "watershed" is a combination of both the catchment draining to the stream project area and the lateral drainage area containing the stream. The catchment is the area draining to the stream's upper boundary above the project. The lateral drainage area is the areas draining to the stream from either side of the channel within the project boundary. Therefore, the watershed is equal to the catchment and the lateral drainage area.
WATERSHED ASSESSMENT
| Categories |  | Description of Watershed Condition |  |  | Rating (P/F/G)
|  |  | Poor | Fair | Good
| 1 | Impervious cover in Watershed (Hydrology) | Greater than 20% | Between 10% and 20% | Less than 10%
| 2 | Percent Land Use Change in Watershed (Hydrology) | Rapidly urbanizing/urban. Impervious cover in watershed increased by more than 5% in 5 years. | Single family homes/suburban. Impervious cover in watershed increased by less than 5% but more than 2.5% in 5 years. | Rural communities and/or slow growth area or primarily forested. Impervious cover in watershed increased by less than 2.5% in 5 years.
| 3 | Road Density in Watershed (Hydrology) | Roads located in or adjacent to lateral drainage area and/or throughout catchment and/or major roads proposed in 10 year DOT plans. Road Density > 2.5 miles of road length per square mile of watershed drainage area. | No roads in or adjacent to the lateral drainage area, some roads in catchment. No more than one major road proposed in 10 year DOT plans. Road Density between 1.5 and 2.5 miles of road length per square mile of watershed drainage area. | No roads in watershed. No proposed roads in 10 year DOT plans. Road Density < 1.5 miles of road length per square mile of watershed drainage area.
| 4 | Percent Forested in Catchment (Hydrology) | Less than 20% | Between 20% and 70% | Greater than 70%
| 5 | Catchment Impoundments (Hydrology) These include small dams, farm ponds, and large impoundments which are greater than 20 feet in height or structures with the capacity to have 30 acre feet in storage. These features will remain in place. | Large impoundment on the main stem or tributaries directly tied to project and/or multiple small impoundments; these impoundments limit flow in tributaries and/or the main stem throughout catchment. | No impoundments on the main stem; small impoundments on tributaries that limits flow and may affect the main stem. | No impoundments in catchment area.
| 6 | Catchment Forested Riparian Corridor (Geomorphology) | <50% of streams (including tributaries) within catchment has > 25 feet corridor width. | 50-80% of streams (including tributaries) within catchment has > 25 feet corridor width. | >80% of contributing streams (including tributaries) within catchment has > 25 feet corridor width.
| 7 | Fine Sediment Deposition in Lateral Drainage Area (Geomorphology and Physicochemical) | >60% of bottom substrate affected by recent deposition; significant amount of fine material accumulating in pools, bends, bars and benches. | 30-60% of bottom substrate affected by recent deposition; fine material in pools, bends and some on bars and benches. | < 30% of bottom substrate affected by recent deposition; small amount of deposition on bars and benches, little to no deposition in pools
| 8 | Streams within the Catchment Area Currently Assessed as Impaired (Physicochemical) | > 30% of stream miles in catchment on 303(d) list | < 30% of stream miles in catchment on 303(d) list. | No streams within catchment on 303(d) list.
| 9 | Agricultural Land Use in Catchment (Physicochemical) | Livestock access to stream and/or intensive cropland immediately upstream of project reach. | Livestock access to stream and/or intensive cropland upstream of project reach. A sufficient reach of stream is between agricultural land use and project reach. | There is little to no agricultural land uses or livestock and cropland within catchment causes no impact to water quality or biology.
| 10 | Process Wastewater Outfalls in Watershed (Physicochemical) | At least one major and several minor PWOs within the watershed and less than one mile of project reach. | A few NPDES permits within drainage area and none OR a minor one within one mile of project reach. | No NPDES permits within the lateral drainage area and none within one mile of project reach.
| 11 | Aquatic Organism Barriers in Watershed (Biology) | Aquatic organism barriers (including impoundment(s)) located within 1 mile upstream or downstream of project area has a negative effect on aquatic organism passage. | Barrier exists but does not adversely affect aquatic organism passage OR a small blockage exists that is creating a minor fish passage barrier. | No barrier within watershed OR barriers provide beneficial effect on project area and allows for aquatic organism passage.
| 12 | Organism Recruitment from Catchment (Biology) | No potential sources for organismal recruitment from upstream of project stream reach. | Potential sources for organismal recruitment 1km to 5km upstream of project stream reach. | Potential sources for organismal recruitment within 1km upstream of project stream reach.
| 13 | Other

## Parameter Selection Guide
The following table is provided to assist project owners, regulators and practitioners in selecting the appropriate parameters for each stream
restoration project. All parameters would rarely, if ever, be used for a single project. The scenarios below show when each parameter could be
used. Note, if a parameter is selected and modified, it must be assessed for every monitoring event along with the existing and proposed conditions.
Functional Category | Function-Based Parameters | Scenarios | Measurement Method | Scenarios
Hydrology | Catchment Hydrology | Project easements that include large portions of the catchment upstream of restoration activities. | Watershed Land Use Runoff Score | Required for all assessments and flow types.
| Reach Runoff | Required for all assessments and flow types. | Stormwater Infiltration | Required for all assessments and flow types.
Hydraulics | Floodplain Connectivity | Required for intermittent and perennial streams. | Bank Height Ratio | Required for intermittent and perennial streams.
|  |  | Entrenchment Ratio | Required for intermittent and perennial streams.
Geomorphology | Large Woody Debris | Required for all assessments with forested floodplain reference conditions. | Large Woody Debris Index (LWDI) | Required for all assessments and flow types within a forested floodplain reference condition.
|  |  | # Pieces | Can be used instead of LWDI for rapid assessment methods.
| Lateral Migration | Required for all assessments and flow types. | Erosion Rate (ft/yr) | Required that one of these measurements is applied to all assessments and flow types, not both.
Dominant BEHI/NBS
|  |  | Percent Streambank Erosion (%) | Required for all assessments and flow types.
|  |  | Streambank Armoring (%) | Required if present for all flow types.
| Riparian Vegetation | Required for all assessments and flow types. | Left - Average Diameter at Breast Height (DBH) | Required for all assessments and flow types.
|  |  | Right - Average DBH | Required for all assessments and flow types.
|  |  | Left Buffer Width (feet) | Required for all assessments and flow types.
|  |  | Right Buffer Width (feet) | Required for all assessments and flow types.
|  |  | Left - Tree Density (#/acre) | Required for all assessments and flow types.
|  |  | Right - Tree Density (#/acre) | Required for all assessments and flow types.
|  |  | Left - Native Herbaceous Cover (%) | Required for all assessments and flow types.
|  |  | Right - Native Herbaceous Cover (%) | Required for all assessments and flow types.
|  |  | Left - Native Shrub Cover (%) | Required for all assessments and flow types.
|  |  | Right - Native Shrub Cover (%) | Required for all assessments and flow types.
| Bed Material Characterization | Intermittent and perennial streams with gravel beds and sandy banks where fining is occurring. | Size Class Pebble Count Analyzer (p-value) | Intermittent and perennial streams with gravel beds and sandy banks where fining is occurring.
| Bedform Diversity | Required for intermittent and perennial, non-bedrock dominated streams. | Pool-Pool Spacing Ratio | Required for intermittent and perennial, non-bedrock dominated streams.
|  |  | Pool Depth Ratio | Required for intermittent and perennial, non-bedrock dominated streams.
|  |  | Percent Riffle (%) | Required for intermittent and perennial, non-bedrock dominated streams.
|  |  | Aggradation Ratio | Measure in intermittent and perennial reaches exhibiting evidence of aggradation.
| Plan Form | Required for intermittent and perennial streams. | Sinuosity | Required for all intermittent and perennial assessments.
Physicochemical | Bacteria | Assessed in intermittent and perennial stream reaches with livestock access and proposed functional lift to water quality. | E. Coli (Cfu/100 ml) | Assessed in intermittent and perennial stream reaches with livestock access and proposed functional lift to water quality.
| Organic Enrichment | Assessed in intermittent and perennial stream reaches with stormwater BMPs or other non-point source mitigation practices proposed in conjunction with the stream restoration project. Project will modestly improve the nitrogen and/or phosphorus parameters. | Percent Nutrient Tolerant Macroinvertebrates (%) | Assessed in intermittent and perennial stream reaches with stormwater BMPs or other non-point source mitigation practices proposed in conjunction with the stream restoration project. Project will modestly improve the nitrogen and/or phosphorus parameters.
| Nitrogen | Assessed in intermittent and perennial stream reaches with proposed functional lift to water quality. | Nitrate-Nitrite (mg/L) | Assessed in intermittent and perennial stream reaches with proposed functional lift to water quality.
| Phosphorus | Assessed in intermittent and perennial stream reaches with proposed functional lift to water quality. | Total Phosphorus (mg/L) | Assessed in intermittent and perennial stream reaches with proposed functional lift to water quality.
Biology | Macroinvertebrates | Assessed in intermittent and perennial stream reaches with proposed functional lift to biology. | Tennessee Macroinvertebrate Index (TMI) | Applicants may choose to attempt functional lift by reporting either the TMI or the other three biometrics.
Percent Clingers (%)
Percent EPT - Cheumatopsyche (%)
Percent Oligochaeta and Chironomidae (%)
| Fish | Assessed in intermittent and perennial stream reaches with proposed functional lift to biology that are within streams large enough to have a reference standard capable of supporting a level of species diversity adequate for the measurement methods. | Native Fish Score Index | Recommended to use both measurements with the parameter.
Catch per Unit Effort Score

## Quantification Tool R1
Reach Information and Reference Standard Stratification |  |  | Notes
1. Users input values that are highlighted based on restoration potential
2. Users select values from a pull-down menu
Project Name: |  |  | 3. Leave values blank for field values that were not measured
Reach ID: |  |  | 4. These field values do not apply to ephemeral channels.
Upstream Latitude:
Upstream Longitude:
Downstream Latitude:
Downstream Longitude:
Existing Stream Type:
Proposed Stream Type: |  |  | FUNCTIONAL LIFT SUMMARY |  |  |  | MITIGATION SUMMARY
Ecoregion: |  |  | Exisiting Condition Score (ECS) |  |  |  |  | Credits
Drainage Area (sqmi): |  |  | Proposed Condition Score (PCS)
Proposed Bed Material: |  |  | Change in Functional Condition (PCS - ECS)
Existing Stream Length (feet): |  |  | Existing Stream Length (feet)
Proposed Stream Length (feet): |  |  | Proposed Stream Length (feet)
Proposed Stream Slope (%): |  |  | Additional Stream Length (feet)
Proposed Flow Type: |  |  | Existing Stream Functional Feet (FF)
Data Collection Season: |  |  | Proposed Stream Functional Feet (FF)
Macro Collection Method: |  |  | Functional Lift (Proposed FF - Existing FF)
Valley Type:
WARNING: Sufficient data are not provided.
FUNCTION BASED PARAMETERS SUMMARY |  |  |  |  | FUNCTIONAL CATEGORY REPORT CARD
Functional Category | Function-Based Parameters | Existing Parameter | Proposed Parameter |  | Functional Category |  | ECS | PCS | Functional Lift
Hydrology | Catchment Hydrology |  |  |  | Hydrology
Reach Runoff
Hydraulics | Floodplain Connectivity
Geomorphology | Large Woody Debris |  |  |  | Hydraulics
Lateral Migration
Riparian Vegetation
| Bed Material |  |  |  | Geomorphology
Bed Form Diversity
Sinuosity
Physicochemical | Bacteria |  |  |  | Physicochemical
Organic Enrichment
Nitrogen
| Phosphorus |  |  |  | Biology
Biology | Macroinvertebrates
Fish
EXISTING CONDITION ASSESSMENT | [5 empty] | Roll Up Scoring
Functional Category | Function-Based Parameters | Measurement Method |  | Field Value | Index Value | Parameter | Category | Category | ECS | ECS
Hydrology | Catchment Hydrology | Watershed Land Use Runoff Score
| Reach Runoff | Stormwater Infiltration
Hydraulics | Floodplain Connectivity | Bank Height Ratio
Entrenchment Ratio
Geomorphology | Large Woody Debris | Large Woody Debris Index
# Pieces
| Lateral Migration | Erosion Rate (ft/yr)
Dominant BEHI/NBS
Percent Streambank Erosion (%)
Percent Armoring (%)
| Riparian Vegetation | Left - Average Diameter at Breast Height (DBH; in)
Right - Average DBH (in)
Left - Buffer Width (feet)
Right - Buffer Width (feet)
Left - Tree Density (#/acre)
Right - Tree Density (#/acre)
Left - Native Herbaceous Cover (%)
Right - Native Herbaceous Cover (%)
Left - Native Shrub Cover (%)
Right - Native Shrub Cover (%)
| Bed Material Characterization | Size Class Pebble Count Analyzer (p-value)
| Bed Form Diversity | Pool Spacing Ratio
Pool Depth Ratio
Percent Riffle (%)
Aggradation Ratio
| Plan Form | Sinuosity
Physicochemical | Bacteria | E. Coli (Cfu/100 mL)
| Organic Enrichment | Percent Nutrient Tolerant Macroinvertebrates (%)
| Nitrogen | Nitrate-Nitrite (mg/L)
| Phosphorus | Total Phosphorus (mg/L)
Biology | Macroinvertebrates | Tennessee Macroinvertebrate Index
Percent Clingers (%)
Percent EPT - Cheumatopsyche (%)
Percent Oligochaeta and Chironomidae (%)
| Fish | Native Fish Score Index
Catch per Unit Effort Score
PROPOSED CONDITION ASSESSMENT | [5 empty] | Roll Up Scoring
Functional Category | Function-Based Parameters | Measurement Method |  | Field Value | Index Value | Parameter | Category | Category | PCS | PCS
Hydrology | Catchment Hydrology | Watershed Land Use Runoff Score
| Reach Runoff | Stormwater Infiltration
Hydraulics | Floodplain Connectivity | Bank Height Ratio
Entrenchment Ratio
Geomorphology | Large Woody Debris | Large Woody Debris Index
# Pieces
| Lateral Migration | Erosion Rate (ft/yr)
Dominant BEHI/NBS
Percent Streambank Erosion (%)
Percent Armoring (%)
| Riparian Vegetation | Left - Average Diameter at Breast Height (DBH; in)
Right - Average DBH (in)
Left - Buffer Width (feet)
Right - Buffer Width (feet)
Left - Tree Density (#/acre)
Right - Tree Density (#/acre)
Left - Native Herbaceous Cover (%)
Right - Native Herbaceous Cover (%)
Left - Native Shrub Cover (%)
Right - Native Shrub Cover (%)
| Bed Material Characterization | Size Class Pebble Count Analyzer (p-value)
| Bed Form Diversity | Pool Spacing Ratio
Pool Depth Ratio
Percent Riffle (%)
Aggradation Ratio
| Plan Form | Sinuosity
Physicochemical | Bacteria | E. Coli (Cfu/100 mL)
| Organic Enrichment | Percent Nutrient Tolerant Macroinvertebrates (%)
| Nitrogen | Nitrate-Nitrite (mg/L)
| Phosphorus | Total Phosphorus (mg/L)
Biology | Macroinvertebrates | Tennessee Macroinvertebrate Index
Percent Clingers (%)
Percent EPT - Cheumatopsyche (%)
Percent Oligochaeta and Chironomidae (%)
| Fish | Native Fish Score Index
Catch per Unit Effort Score
Note on B4: Type entry into gray cells.

## Monitoring Data R1
As-Built |  |  |  |  | Roll Up Scoring
Functional Category | Function-Based Parameters | Measurement Method | Field Value | Index Value | Parameter | Category | Category | Overall | Overall
Hydrology | Catchment Hydrology | Watershed Land Use Runoff Score
| Reach Runoff | Stormwater Infiltration
Hydraulics | Floodplain Connectivity | Bank Height Ratio
Entrenchment Ratio
Geomorphology | Large Woody Debris | Large Woody Debris Index
# Pieces
| Lateral Migration | Erosion Rate (ft/yr)
Dominant BEHI/NBS
Percent Streambank Erosion (%)
Percent Armoring (%)
| Riparian Vegetation | Left - Average Diameter at Breast Height (DBH; in)
Right - Average DBH (in)
Left - Buffer Width (feet)
Right - Buffer Width (feet)
Left - Tree Density (#/acre)
Right - Tree Density (#/acre)
Left - Native Herbaceous Cover (%)
Right - Native Herbaceous Cover (%)
Left - Native Shrub Cover (%)
Right - Native Shrub Cover (%)
| Bed Material Characterization | Size Class Pebble Count Analyzer (p-value)
| Bed Form Diversity | Pool Spacing Ratio
Pool Depth Ratio
Percent Riffle (%)
Aggradation Ratio
| Plan Form | Sinuosity
Physicochemical | Bacteria | E. Coli (Cfu/100 mL)
| Organic Enrichment | Percent Nutrient Tolerant Macroinvertebrates (%)
| Nitrogen | Nitrate-Nitrite (mg/L)
| Phosphorus | Total Phosphorus (mg/L)
Biology | Macroinvertebrates | Tennessee Macroinvertebrate Index
Percent Clingers (%)
Percent EPT - Cheumatopsyche (%)
Percent Oligochaeta and Chironomidae (%)
| Fish | Native Fish Score Index
Catch per Unit Effort Score
Monitoring Year |  | Date: |  |  | Roll Up Scoring
Functional Category | Function-Based Parameters | Measurement Method | Field Value | Index Value | Parameter | Category | Category | Overall | Overall
Hydrology | Catchment Hydrology | Watershed Land Use Runoff Score
| Reach Runoff | Stormwater Infiltration
Hydraulics | Floodplain Connectivity | Bank Height Ratio
Entrenchment Ratio
Geomorphology | Large Woody Debris | Large Woody Debris Index
# Pieces
| Lateral Migration | Erosion Rate (ft/yr)
Dominant BEHI/NBS
Percent Streambank Erosion (%)
Percent Armoring (%)
| Riparian Vegetation | Left - Average Diameter at Breast Height (DBH; in)
Right - Average DBH (in)
Left - Buffer Width (feet)
Right - Buffer Width (feet)
Left - Tree Density (#/acre)
Right - Tree Density (#/acre)
Left - Native Herbaceous Cover (%)
Right - Native Herbaceous Cover (%)
Left - Native Shrub Cover (%)
Right - Native Shrub Cover (%)
| Bed Material Characterization | Size Class Pebble Count Analyzer (p-value)
| Bed Form Diversity | Pool Spacing Ratio
Pool Depth Ratio
Percent Riffle (%)
Aggradation Ratio
| Plan Form | Sinuosity
Physicochemical | Bacteria | E. Coli (Cfu/100 mL)
| Organic Enrichment | Percent Nutrient Tolerant Macroinvertebrates (%)
| Nitrogen | Nitrate-Nitrite (mg/L)
| Phosphorus | Total Phosphorus (mg/L)
Biology | Macroinvertebrates | Tennessee Macroinvertebrate Index
Percent Clingers (%)
Percent EPT - Cheumatopsyche (%)
Percent Oligochaeta and Chironomidae (%)
| Fish | Native Fish Score Index
Catch per Unit Effort Score
Monitoring Year |  | Date: |  |  | Roll Up Scoring
Functional Category | Function-Based Parameters | Measurement Method | Field Value | Index Value | Parameter | Category | Category | Overall | Overall
Hydrology | Catchment Hydrology | Watershed Land Use Runoff Score
| Reach Runoff | Stormwater Infiltration
Hydraulics | Floodplain Connectivity | Bank Height Ratio
Entrenchment Ratio
Geomorphology | Large Woody Debris | Large Woody Debris Index
# Pieces
| Lateral Migration | Erosion Rate (ft/yr)
Dominant BEHI/NBS
Percent Streambank Erosion (%)
Percent Armoring (%)
| Riparian Vegetation | Left - Average Diameter at Breast Height (DBH; in)
Right - Average DBH (in)
Left - Buffer Width (feet)
Right - Buffer Width (feet)
Left - Tree Density (#/acre)
Right - Tree Density (#/acre)
Left - Native Herbaceous Cover (%)
Right - Native Herbaceous Cover (%)
Left - Native Shrub Cover (%)
Right - Native Shrub Cover (%)
| Bed Material Characterization | Size Class Pebble Count Analyzer (p-value)
| Bed Form Diversity | Pool Spacing Ratio
Pool Depth Ratio
Percent Riffle (%)
Aggradation Ratio
| Plan Form | Sinuosity
Physicochemical | Bacteria | E. Coli (Cfu/100 mL)
| Organic Enrichment | Percent Nutrient Tolerant Macroinvertebrates (%)
| Nitrogen | Nitrate-Nitrite (mg/L)
| Phosphorus | Total Phosphorus (mg/L)
Biology | Macroinvertebrates | Tennessee Macroinvertebrate Index
Percent Clingers (%)
Percent EPT - Cheumatopsyche (%)
Percent Oligochaeta and Chironomidae (%)
| Fish | Native Fish Score Index
Catch per Unit Effort Score
Monitoring Year |  | Date: |  |  | Roll Up Scoring
Functional Category | Function-Based Parameters | Measurement Method | Field Value | Index Value | Parameter | Category | Category | Overall | Overall
Hydrology | Catchment Hydrology | Watershed Land Use Runoff Score
| Reach Runoff | Stormwater Infiltration
Hydraulics | Floodplain Connectivity | Bank Height Ratio
Entrenchment Ratio
Geomorphology | Large Woody Debris | Large Woody Debris Index
# Pieces
| Lateral Migration | Erosion Rate (ft/yr)
Dominant BEHI/NBS
Percent Streambank Erosion (%)
Percent Armoring (%)
| Riparian Vegetation | Left - Average Diameter at Breast Height (DBH; in)
Right - Average DBH (in)
Left - Buffer Width (feet)
Right - Buffer Width (feet)
Left - Tree Density (#/acre)
Right - Tree Density (#/acre)
Left - Native Herbaceous Cover (%)
Right - Native Herbaceous Cover (%)
Left - Native Shrub Cover (%)
Right - Native Shrub Cover (%)
| Bed Material Characterization | Size Class Pebble Count Analyzer (p-value)
| Bed Form Diversity | Pool Spacing Ratio
Pool Depth Ratio
Percent Riffle (%)
Aggradation Ratio
| Plan Form | Sinuosity
Physicochemical | Bacteria | E. Coli (Cfu/100 mL)
| Organic Enrichment | Percent Nutrient Tolerant Macroinvertebrates (%)
| Nitrogen | Nitrate-Nitrite (mg/L)
| Phosphorus | Total Phosphorus (mg/L)
Biology | Macroinvertebrates | Tennessee Macroinvertebrate Index
Percent Clingers (%)
Percent EPT - Cheumatopsyche (%)
Percent Oligochaeta and Chironomidae (%)
| Fish | Native Fish Score Index
Catch per Unit Effort Score
Monitoring Year |  | Date: |  |  | Roll Up Scoring
Functional Category | Function-Based Parameters | Measurement Method | Field Value | Index Value | Parameter | Category | Category | Overall | Overall
Hydrology | Catchment Hydrology | Watershed Land Use Runoff Score
| Reach Runoff | Stormwater Infiltration
Hydraulics | Floodplain Connectivity | Bank Height Ratio
Entrenchment Ratio
Geomorphology | Large Woody Debris | Large Woody Debris Index
# Pieces
| Lateral Migration | Erosion Rate (ft/yr)
Dominant BEHI/NBS
Percent Streambank Erosion (%)
Percent Armoring (%)
| Riparian Vegetation | Left - Average Diameter at Breast Height (DBH; in)
Right - Average DBH (in)
Left - Buffer Width (feet)
Right - Buffer Width (feet)
Left - Tree Density (#/acre)
Right - Tree Density (#/acre)
Left - Native Herbaceous Cover (%)
Right - Native Herbaceous Cover (%)
Left - Native Shrub Cover (%)
Right - Native Shrub Cover (%)
| Bed Material Characterization | Size Class Pebble Count Analyzer (p-value)
| Bed Form Diversity | Pool Spacing Ratio
Pool Depth Ratio
Percent Riffle (%)
Aggradation Ratio
| Plan Form | Sinuosity
Physicochemical | Bacteria | E. Coli (Cfu/100 mL)
| Organic Enrichment | Percent Nutrient Tolerant Macroinvertebrates (%)
| Nitrogen | Nitrate-Nitrite (mg/L)
| Phosphorus | Total Phosphorus (mg/L)
Biology | Macroinvertebrates | Tennessee Macroinvertebrate Index
Percent Clingers (%)
Percent EPT - Cheumatopsyche (%)
Percent Oligochaeta and Chironomidae (%)
| Fish | Native Fish Score Index
Catch per Unit Effort Score
Monitoring Year |  | Date: |  |  | Roll Up Scoring
Functional Category | Function-Based Parameters | Measurement Method | Field Value | Index Value | Parameter | Category | Category | Overall | Overall
Hydrology | Catchment Hydrology | Watershed Land Use Runoff Score
| Reach Runoff | Stormwater Infiltration
Hydraulics | Floodplain Connectivity | Bank Height Ratio
Entrenchment Ratio
Geomorphology | Large Woody Debris | Large Woody Debris Index
# Pieces
| Lateral Migration | Erosion Rate (ft/yr)
Dominant BEHI/NBS
Percent Streambank Erosion (%)
Percent Armoring (%)
| Riparian Vegetation | Left - Average Diameter at Breast Height (DBH; in)
Right - Average DBH (in)
Left - Buffer Width (feet)
Right - Buffer Width (feet)
Left - Tree Density (#/acre)
Right - Tree Density (#/acre)
Left - Native Herbaceous Cover (%)
Right - Native Herbaceous Cover (%)
Left - Native Shrub Cover (%)
Right - Native Shrub Cover (%)
| Bed Material Characterization | Size Class Pebble Count Analyzer (p-value)
| Bed Form Diversity | Pool Spacing Ratio
Pool Depth Ratio
Percent Riffle (%)
Aggradation Ratio
| Plan Form | Sinuosity
Physicochemical | Bacteria | E. Coli (Cfu/100 mL)
| Organic Enrichment | Percent Nutrient Tolerant Macroinvertebrates (%)
| Nitrogen | Nitrate-Nitrite (mg/L)
| Phosphorus | Total Phosphorus (mg/L)
Biology | Macroinvertebrates | Tennessee Macroinvertebrate Index
Percent Clingers (%)
Percent EPT - Cheumatopsyche (%)
Percent Oligochaeta and Chironomidae (%)
| Fish | Native Fish Score Index
Catch per Unit Effort Score
Monitoring Year |  | Date: |  |  | Roll Up Scoring
Functional Category | Function-Based Parameters | Measurement Method | Field Value | Index Value | Parameter | Category | Category | Overall | Overall
Hydrology | Catchment Hydrology | Watershed Land Use Runoff Score
| Reach Runoff | Stormwater Infiltration
Hydraulics | Floodplain Connectivity | Bank Height Ratio
Entrenchment Ratio
Geomorphology | Large Woody Debris | Large Woody Debris Index
# Pieces
| Lateral Migration | Erosion Rate (ft/yr)
Dominant BEHI/NBS
Percent Streambank Erosion (%)
Percent Armoring (%)
| Riparian Vegetation | Left - Average Diameter at Breast Height (DBH; in)
Right - Average DBH (in)
Left - Buffer Width (feet)
Right - Buffer Width (feet)
Left - Tree Density (#/acre)
Right - Tree Density (#/acre)
Left - Native Herbaceous Cover (%)
Right - Native Herbaceous Cover (%)
Left - Native Shrub Cover (%)
Right - Native Shrub Cover (%)
| Bed Material Characterization | Size Class Pebble Count Analyzer (p-value)
| Bed Form Diversity | Pool Spacing Ratio
Pool Depth Ratio
Percent Riffle (%)
Aggradation Ratio
| Plan Form | Sinuosity
Physicochemical | Bacteria | E. Coli (Cfu/100 mL)
| Organic Enrichment | Percent Nutrient Tolerant Macroinvertebrates (%)
| Nitrogen | Nitrate-Nitrite (mg/L)
| Phosphorus | Total Phosphorus (mg/L)
Biology | Macroinvertebrates | Tennessee Macroinvertebrate Index
Percent Clingers (%)
Percent EPT - Cheumatopsyche (%)
Percent Oligochaeta and Chironomidae (%)
| Fish | Native Fish Score Index
Catch per Unit Effort Score
Monitoring Year |  | Date: |  |  | Roll Up Scoring
Functional Category | Function-Based Parameters | Measurement Method | Field Value | Index Value | Parameter | Category | Category | Overall | Overall
Hydrology | Catchment Hydrology | Watershed Land Use Runoff Score
| Reach Runoff | Stormwater Infiltration
Hydraulics | Floodplain Connectivity | Bank Height Ratio
Entrenchment Ratio
Geomorphology | Large Woody Debris | Large Woody Debris Index
# Pieces
| Lateral Migration | Erosion Rate (ft/yr)
Dominant BEHI/NBS
Percent Streambank Erosion (%)
Percent Armoring (%)
| Riparian Vegetation | Left - Average Diameter at Breast Height (DBH; in)
Right - Average DBH (in)
Left - Buffer Width (feet)
Right - Buffer Width (feet)
Left - Tree Density (#/acre)
Right - Tree Density (#/acre)
Left - Native Herbaceous Cover (%)
Right - Native Herbaceous Cover (%)
Left - Native Shrub Cover (%)
Right - Native Shrub Cover (%)
| Bed Material Characterization | Size Class Pebble Count Analyzer (p-value)
| Bed Form Diversity | Pool Spacing Ratio
Pool Depth Ratio
Percent Riffle (%)
Aggradation Ratio
| Plan Form | Sinuosity
Physicochemical | Bacteria | E. Coli (Cfu/100 mL)
| Organic Enrichment | Percent Nutrient Tolerant Macroinvertebrates (%)
| Nitrogen | Nitrate-Nitrite (mg/L)
| Phosphorus | Total Phosphorus (mg/L)
Biology | Macroinvertebrates | Tennessee Macroinvertebrate Index
Percent Clingers (%)
Percent EPT - Cheumatopsyche (%)
Percent Oligochaeta and Chironomidae (%)
| Fish | Native Fish Score Index
Catch per Unit Effort Score
Monitoring Year |  | Date: |  |  | Roll Up Scoring
Functional Category | Function-Based Parameters | Measurement Method | Field Value | Index Value | Parameter | Category | Category | Overall | Overall
Hydrology | Catchment Hydrology | Watershed Land Use Runoff Score
| Reach Runoff | Stormwater Infiltration
Hydraulics | Floodplain Connectivity | Bank Height Ratio
Entrenchment Ratio
Geomorphology | Large Woody Debris | Large Woody Debris Index
# Pieces
| Lateral Migration | Erosion Rate (ft/yr)
Dominant BEHI/NBS
Percent Streambank Erosion (%)
Percent Armoring (%)
| Riparian Vegetation | Left - Average Diameter at Breast Height (DBH; in)
Right - Average DBH (in)
Left - Buffer Width (feet)
Right - Buffer Width (feet)
Left - Tree Density (#/acre)
Right - Tree Density (#/acre)
Left - Native Herbaceous Cover (%)
Right - Native Herbaceous Cover (%)
Left - Native Shrub Cover (%)
Right - Native Shrub Cover (%)
| Bed Material Characterization | Size Class Pebble Count Analyzer (p-value)
| Bed Form Diversity | Pool Spacing Ratio
Pool Depth Ratio
Percent Riffle (%)
Aggradation Ratio
| Plan Form | Sinuosity
Physicochemical | Bacteria | E. Coli (Cfu/100 mL)
| Organic Enrichment | Percent Nutrient Tolerant Macroinvertebrates (%)
| Nitrogen | Nitrate-Nitrite (mg/L)
| Phosphorus | Total Phosphorus (mg/L)
Biology | Macroinvertebrates | Tennessee Macroinvertebrate Index
Percent Clingers (%)
Percent EPT - Cheumatopsyche (%)
Percent Oligochaeta and Chironomidae (%)
| Fish | Native Fish Score Index
Catch per Unit Effort Score
Monitoring Year |  | Date: |  |  | Roll Up Scoring
Functional Category | Function-Based Parameters | Measurement Method | Field Value | Index Value | Parameter | Category | Category | Overall | Overall
Hydrology | Catchment Hydrology | Watershed Land Use Runoff Score
| Reach Runoff | Stormwater Infiltration
Hydraulics | Floodplain Connectivity | Bank Height Ratio
Entrenchment Ratio
Geomorphology | Large Woody Debris | Large Woody Debris Index
# Pieces
| Lateral Migration | Erosion Rate (ft/yr)
Dominant BEHI/NBS
Percent Streambank Erosion (%)
Percent Armoring (%)
| Riparian Vegetation | Left - Average Diameter at Breast Height (DBH; in)
Right - Average DBH (in)
Left - Buffer Width (feet)
Right - Buffer Width (feet)
Left - Tree Density (#/acre)
Right - Tree Density (#/acre)
Left - Native Herbaceous Cover (%)
Right - Native Herbaceous Cover (%)
Left - Native Shrub Cover (%)
Right - Native Shrub Cover (%)
| Bed Material Characterization | Size Class Pebble Count Analyzer (p-value)
| Bed Form Diversity | Pool Spacing Ratio
Pool Depth Ratio
Percent Riffle (%)
Aggradation Ratio
| Plan Form | Sinuosity
Physicochemical | Bacteria | E. Coli (Cfu/100 mL)
| Organic Enrichment | Percent Nutrient Tolerant Macroinvertebrates (%)
| Nitrogen | Nitrate-Nitrite (mg/L)
| Phosphorus | Total Phosphorus (mg/L)
Biology | Macroinvertebrates | Tennessee Macroinvertebrate Index
Percent Clingers (%)
Percent EPT - Cheumatopsyche (%)
Percent Oligochaeta and Chironomidae (%)
| Fish | Native Fish Score Index
Catch per Unit Effort Score
Monitoring Year |  | Date: |  |  | Roll Up Scoring
Functional Category | Function-Based Parameters | Measurement Method | Field Value | Index Value | Parameter | Category | Category | Overall | Overall
Hydrology | Catchment Hydrology | Watershed Land Use Runoff Score
| Reach Runoff | Stormwater Infiltration
Hydraulics | Floodplain Connectivity | Bank Height Ratio
Entrenchment Ratio
Geomorphology | Large Woody Debris | Large Woody Debris Index
# Pieces
| Lateral Migration | Erosion Rate (ft/yr)
Dominant BEHI/NBS
Percent Streambank Erosion (%)
Percent Armoring (%)
| Riparian Vegetation | Left - Average Diameter at Breast Height (DBH; in)
Right - Average DBH (in)
Left - Buffer Width (feet)
Right - Buffer Width (feet)
Left - Tree Density (#/acre)
Right - Tree Density (#/acre)
Left - Native Herbaceous Cover (%)
Right - Native Herbaceous Cover (%)
Left - Native Shrub Cover (%)
Right - Native Shrub Cover (%)
| Bed Material Characterization | Size Class Pebble Count Analyzer (p-value)
| Bed Form Diversity | Pool Spacing Ratio
Pool Depth Ratio
Percent Riffle (%)
Aggradation Ratio
| Plan Form | Sinuosity
Physicochemical | Bacteria | E. Coli (Cfu/100 mL)
| Organic Enrichment | Percent Nutrient Tolerant Macroinvertebrates (%)
| Nitrogen | Nitrate-Nitrite (mg/L)
| Phosphorus | Total Phosphorus (mg/L)
Biology | Macroinvertebrates | Tennessee Macroinvertebrate Index
Percent Clingers (%)
Percent EPT - Cheumatopsyche (%)
Percent Oligochaeta and Chironomidae (%)
| Fish | Native Fish Score Index
Catch per Unit Effort Score

## Data Summary R1
FUNCTION BASED PARAMETERS SUMMARY
Functional Category | Function-Based Parameters | Existing Parameter | Proposed Parameter | As-Built | Monitoring Year
[5 empty] | #N/A | #N/A | #N/A | #N/A | #N/A | #N/A | #N/A | #N/A | #N/A | #N/A
Hydrology | Catchment Hydrology
Reach Runoff
Hydraulics | Floodplain Connectivity
Geomorphology | Large Woody Debris
Lateral Migration
Riparian Vegetation
Bed Material Characterization
Bed Form Diversity
Plan Form
Physicochemical | Bacteria
Organic Enrichment
Nitrogen
Phosphorus
Biology | Macroinvertebrates
Fish
FUNCTIONAL CATEGORY REPORT CARD
Functional Category |  | ECS | PCS | As-Built | Monitoring Year
[5 empty] | #N/A | #N/A | #N/A | #N/A | #N/A | #N/A | #N/A | #N/A | #N/A | #N/A
Hydrology
Hydraulics
Geomorphology
Physicochemical
Biology
Overall Score
Functional Feet
Last Monitoring Year
#N/A

## Quantification Tool R2
Reach Information and Reference Standard Stratification |  |  | Notes
1. Users input values that are highlighted based on restoration potential
2. Users select values from a pull-down menu
Project Name: |  |  | 3. Leave values blank for field values that were not measured
Reach ID: |  |  | 4. These field values do not apply to ephemeral channels.
Upstream Latitude:
Upstream Longitude:
Downstream Latitude:
Downstream Longitude:
Existing Stream Type:
Proposed Stream Type: |  |  | FUNCTIONAL LIFT SUMMARY |  |  |  | MITIGATION SUMMARY
Ecoregion: |  |  | Exisiting Condition Score (ECS) |  |  |  |  | Credits
Drainage Area (sqmi): |  |  | Proposed Condition Score (PCS)
Proposed Bed Material: |  |  | Change in Functional Condition (PCS - ECS)
Existing Stream Length (feet): |  |  | Existing Stream Length (feet)
Proposed Stream Length (feet): |  |  | Proposed Stream Length (feet)
Proposed Stream Slope (%): |  |  | Additional Stream Length (feet)
Proposed Flow Type: |  |  | Existing Stream Functional Feet (FF)
Data Collection Season: |  |  | Proposed Stream Functional Feet (FF)
Macro Collection Method: |  |  | Functional Lift (Proposed FF - Existing FF)
Valley Type:
WARNING: Sufficient data are not provided.
FUNCTION BASED PARAMETERS SUMMARY |  |  |  |  | FUNCTIONAL CATEGORY REPORT CARD
Functional Category | Function-Based Parameters | Existing Parameter | Proposed Parameter |  | Functional Category |  | ECS | PCS | Functional Lift
Hydrology | Catchment Hydrology |  |  |  | Hydrology
Reach Runoff
Hydraulics | Floodplain Connectivity
Geomorphology | Large Woody Debris |  |  |  | Hydraulics
Lateral Migration
Riparian Vegetation
| Bed Material |  |  |  | Geomorphology
Bed Form Diversity
Sinuosity
Physicochemical | Bacteria |  |  |  | Physicochemical
Organic Enrichment
Nitrogen
| Phosphorus |  |  |  | Biology
Biology | Macroinvertebrates
Fish
EXISTING CONDITION ASSESSMENT | [5 empty] | Roll Up Scoring
Functional Category | Function-Based Parameters | Measurement Method |  | Field Value | Index Value | Parameter | Category | Category | ECS | ECS
Hydrology | Catchment Hydrology | Watershed Land Use Runoff Score
| Reach Runoff | Stormwater Infiltration
Hydraulics | Floodplain Connectivity | Bank Height Ratio
Entrenchment Ratio
Geomorphology | Large Woody Debris | Large Woody Debris Index
# Pieces
| Lateral Migration | Erosion Rate (ft/yr)
Dominant BEHI/NBS
Percent Streambank Erosion (%)
Percent Armoring (%)
| Riparian Vegetation | Left - Average Diameter at Breast Height (DBH; in)
Right - Average DBH (in)
Left - Buffer Width (feet)
Right - Buffer Width (feet)
Left - Tree Density (#/acre)
Right - Tree Density (#/acre)
Left - Native Herbaceous Cover (%)
Right - Native Herbaceous Cover (%)
Left - Native Shrub Cover (%)
Right - Native Shrub Cover (%)
| Bed Material Characterization | Size Class Pebble Count Analyzer (p-value)
| Bed Form Diversity | Pool Spacing Ratio
Pool Depth Ratio
Percent Riffle (%)
Aggradation Ratio
| Plan Form | Sinuosity
Physicochemical | Bacteria | E. Coli (Cfu/100 mL)
| Organic Enrichment | Percent Nutrient Tolerant Macroinvertebrates (%)
| Nitrogen | Nitrate-Nitrite (mg/L)
| Phosphorus | Total Phosphorus (mg/L)
Biology | Macroinvertebrates | Tennessee Macroinvertebrate Index
Percent Clingers (%)
Percent EPT - Cheumatopsyche (%)
Percent Oligochaeta and Chironomidae (%)
| Fish | Native Fish Score Index
Catch per Unit Effort Score
PROPOSED CONDITION ASSESSMENT | [5 empty] | Roll Up Scoring
Functional Category | Function-Based Parameters | Measurement Method |  | Field Value | Index Value | Parameter | Category | Category | PCS | PCS
Hydrology | Catchment Hydrology | Watershed Land Use Runoff Score
| Reach Runoff | Stormwater Infiltration
Hydraulics | Floodplain Connectivity | Bank Height Ratio
Entrenchment Ratio
Geomorphology | Large Woody Debris | Large Woody Debris Index
# Pieces
| Lateral Migration | Erosion Rate (ft/yr)
Dominant BEHI/NBS
Percent Streambank Erosion (%)
Percent Armoring (%)
| Riparian Vegetation | Left - Average Diameter at Breast Height (DBH; in)
Right - Average DBH (in)
Left - Buffer Width (feet)
Right - Buffer Width (feet)
Left - Tree Density (#/acre)
Right - Tree Density (#/acre)
Left - Native Herbaceous Cover (%)
Right - Native Herbaceous Cover (%)
Left - Native Shrub Cover (%)
Right - Native Shrub Cover (%)
| Bed Material Characterization | Size Class Pebble Count Analyzer (p-value)
| Bed Form Diversity | Pool Spacing Ratio
Pool Depth Ratio
Percent Riffle (%)
Aggradation Ratio
| Plan Form | Sinuosity
Physicochemical | Bacteria | E. Coli (Cfu/100 mL)
| Organic Enrichment | Percent Nutrient Tolerant Macroinvertebrates (%)
| Nitrogen | Nitrate-Nitrite (mg/L)
| Phosphorus | Total Phosphorus (mg/L)
Biology | Macroinvertebrates | Tennessee Macroinvertebrate Index
Percent Clingers (%)
Percent EPT - Cheumatopsyche (%)
Percent Oligochaeta and Chironomidae (%)
| Fish | Native Fish Score Index
Catch per Unit Effort Score
Note on B4: Type entry into gray cells.

## Monitoring Data R2
As-Built |  |  |  |  | Roll Up Scoring
Functional Category | Function-Based Parameters | Measurement Method | Field Value | Index Value | Parameter | Category | Category | Overall | Overall
Hydrology | Catchment Hydrology | Watershed Land Use Runoff Score
| Reach Runoff | Stormwater Infiltration
Hydraulics | Floodplain Connectivity | Bank Height Ratio
Entrenchment Ratio
Geomorphology | Large Woody Debris | Large Woody Debris Index
# Pieces
| Lateral Migration | Erosion Rate (ft/yr)
Dominant BEHI/NBS
Percent Streambank Erosion (%)
Percent Armoring (%)
| Riparian Vegetation | Left - Average Diameter at Breast Height (DBH; in)
Right - Average DBH (in)
Left - Buffer Width (feet)
Right - Buffer Width (feet)
Left - Tree Density (#/acre)
Right - Tree Density (#/acre)
Left - Native Herbaceous Cover (%)
Right - Native Herbaceous Cover (%)
Left - Native Shrub Cover (%)
Right - Native Shrub Cover (%)
| Bed Material Characterization | Size Class Pebble Count Analyzer (p-value)
| Bed Form Diversity | Pool Spacing Ratio
Pool Depth Ratio
Percent Riffle (%)
Aggradation Ratio
| Plan Form | Sinuosity
Physicochemical | Bacteria | E. Coli (Cfu/100 mL)
| Organic Enrichment | Percent Nutrient Tolerant Macroinvertebrates (%)
| Nitrogen | Nitrate-Nitrite (mg/L)
| Phosphorus | Total Phosphorus (mg/L)
Biology | Macroinvertebrates | Tennessee Macroinvertebrate Index
Percent Clingers (%)
Percent EPT - Cheumatopsyche (%)
Percent Oligochaeta and Chironomidae (%)
| Fish | Native Fish Score Index
Catch per Unit Effort Score
Monitoring Year |  | Date: |  |  | Roll Up Scoring
Functional Category | Function-Based Parameters | Measurement Method | Field Value | Index Value | Parameter | Category | Category | Overall | Overall
Hydrology | Catchment Hydrology | Watershed Land Use Runoff Score
| Reach Runoff | Stormwater Infiltration
Hydraulics | Floodplain Connectivity | Bank Height Ratio
Entrenchment Ratio
Geomorphology | Large Woody Debris | Large Woody Debris Index
# Pieces
| Lateral Migration | Erosion Rate (ft/yr)
Dominant BEHI/NBS
Percent Streambank Erosion (%)
Percent Armoring (%)
| Riparian Vegetation | Left - Average Diameter at Breast Height (DBH; in)
Right - Average DBH (in)
Left - Buffer Width (feet)
Right - Buffer Width (feet)
Left - Tree Density (#/acre)
Right - Tree Density (#/acre)
Left - Native Herbaceous Cover (%)
Right - Native Herbaceous Cover (%)
Left - Native Shrub Cover (%)
Right - Native Shrub Cover (%)
| Bed Material Characterization | Size Class Pebble Count Analyzer (p-value)
| Bed Form Diversity | Pool Spacing Ratio
Pool Depth Ratio
Percent Riffle (%)
Aggradation Ratio
| Plan Form | Sinuosity
Physicochemical | Bacteria | E. Coli (Cfu/100 mL)
| Organic Enrichment | Percent Nutrient Tolerant Macroinvertebrates (%)
| Nitrogen | Nitrate-Nitrite (mg/L)
| Phosphorus | Total Phosphorus (mg/L)
Biology | Macroinvertebrates | Tennessee Macroinvertebrate Index
Percent Clingers (%)
Percent EPT - Cheumatopsyche (%)
Percent Oligochaeta and Chironomidae (%)
| Fish | Native Fish Score Index
Catch per Unit Effort Score
Monitoring Year |  | Date: |  |  | Roll Up Scoring
Functional Category | Function-Based Parameters | Measurement Method | Field Value | Index Value | Parameter | Category | Category | Overall | Overall
Hydrology | Catchment Hydrology | Watershed Land Use Runoff Score
| Reach Runoff | Stormwater Infiltration
Hydraulics | Floodplain Connectivity | Bank Height Ratio
Entrenchment Ratio
Geomorphology | Large Woody Debris | Large Woody Debris Index
# Pieces
| Lateral Migration | Erosion Rate (ft/yr)
Dominant BEHI/NBS
Percent Streambank Erosion (%)
Percent Armoring (%)
| Riparian Vegetation | Left - Average Diameter at Breast Height (DBH; in)
Right - Average DBH (in)
Left - Buffer Width (feet)
Right - Buffer Width (feet)
Left - Tree Density (#/acre)
Right - Tree Density (#/acre)
Left - Native Herbaceous Cover (%)
Right - Native Herbaceous Cover (%)
Left - Native Shrub Cover (%)
Right - Native Shrub Cover (%)
| Bed Material Characterization | Size Class Pebble Count Analyzer (p-value)
| Bed Form Diversity | Pool Spacing Ratio
Pool Depth Ratio
Percent Riffle (%)
Aggradation Ratio
| Plan Form | Sinuosity
Physicochemical | Bacteria | E. Coli (Cfu/100 mL)
| Organic Enrichment | Percent Nutrient Tolerant Macroinvertebrates (%)
| Nitrogen | Nitrate-Nitrite (mg/L)
| Phosphorus | Total Phosphorus (mg/L)
Biology | Macroinvertebrates | Tennessee Macroinvertebrate Index
Percent Clingers (%)
Percent EPT - Cheumatopsyche (%)
Percent Oligochaeta and Chironomidae (%)
| Fish | Native Fish Score Index
Catch per Unit Effort Score
Monitoring Year |  | Date: |  |  | Roll Up Scoring
Functional Category | Function-Based Parameters | Measurement Method | Field Value | Index Value | Parameter | Category | Category | Overall | Overall
Hydrology | Catchment Hydrology | Watershed Land Use Runoff Score
| Reach Runoff | Stormwater Infiltration
Hydraulics | Floodplain Connectivity | Bank Height Ratio
Entrenchment Ratio
Geomorphology | Large Woody Debris | Large Woody Debris Index
# Pieces
| Lateral Migration | Erosion Rate (ft/yr)
Dominant BEHI/NBS
Percent Streambank Erosion (%)
Percent Armoring (%)
| Riparian Vegetation | Left - Average Diameter at Breast Height (DBH; in)
Right - Average DBH (in)
Left - Buffer Width (feet)
Right - Buffer Width (feet)
Left - Tree Density (#/acre)
Right - Tree Density (#/acre)
Left - Native Herbaceous Cover (%)
Right - Native Herbaceous Cover (%)
Left - Native Shrub Cover (%)
Right - Native Shrub Cover (%)
| Bed Material Characterization | Size Class Pebble Count Analyzer (p-value)
| Bed Form Diversity | Pool Spacing Ratio
Pool Depth Ratio
Percent Riffle (%)
Aggradation Ratio
| Plan Form | Sinuosity
Physicochemical | Bacteria | E. Coli (Cfu/100 mL)
| Organic Enrichment | Percent Nutrient Tolerant Macroinvertebrates (%)
| Nitrogen | Nitrate-Nitrite (mg/L)
| Phosphorus | Total Phosphorus (mg/L)
Biology | Macroinvertebrates | Tennessee Macroinvertebrate Index
Percent Clingers (%)
Percent EPT - Cheumatopsyche (%)
Percent Oligochaeta and Chironomidae (%)
| Fish | Native Fish Score Index
Catch per Unit Effort Score
Monitoring Year |  | Date: |  |  | Roll Up Scoring
Functional Category | Function-Based Parameters | Measurement Method | Field Value | Index Value | Parameter | Category | Category | Overall | Overall
Hydrology | Catchment Hydrology | Watershed Land Use Runoff Score
| Reach Runoff | Stormwater Infiltration
Hydraulics | Floodplain Connectivity | Bank Height Ratio
Entrenchment Ratio
Geomorphology | Large Woody Debris | Large Woody Debris Index
# Pieces
| Lateral Migration | Erosion Rate (ft/yr)
Dominant BEHI/NBS
Percent Streambank Erosion (%)
Percent Armoring (%)
| Riparian Vegetation | Left - Average Diameter at Breast Height (DBH; in)
Right - Average DBH (in)
Left - Buffer Width (feet)
Right - Buffer Width (feet)
Left - Tree Density (#/acre)
Right - Tree Density (#/acre)
Left - Native Herbaceous Cover (%)
Right - Native Herbaceous Cover (%)
Left - Native Shrub Cover (%)
Right - Native Shrub Cover (%)
| Bed Material Characterization | Size Class Pebble Count Analyzer (p-value)
| Bed Form Diversity | Pool Spacing Ratio
Pool Depth Ratio
Percent Riffle (%)
Aggradation Ratio
| Plan Form | Sinuosity
Physicochemical | Bacteria | E. Coli (Cfu/100 mL)
| Organic Enrichment | Percent Nutrient Tolerant Macroinvertebrates (%)
| Nitrogen | Nitrate-Nitrite (mg/L)
| Phosphorus | Total Phosphorus (mg/L)
Biology | Macroinvertebrates | Tennessee Macroinvertebrate Index
Percent Clingers (%)
Percent EPT - Cheumatopsyche (%)
Percent Oligochaeta and Chironomidae (%)
| Fish | Native Fish Score Index
Catch per Unit Effort Score
Monitoring Year |  | Date: |  |  | Roll Up Scoring
Functional Category | Function-Based Parameters | Measurement Method | Field Value | Index Value | Parameter | Category | Category | Overall | Overall
Hydrology | Catchment Hydrology | Watershed Land Use Runoff Score
| Reach Runoff | Stormwater Infiltration
Hydraulics | Floodplain Connectivity | Bank Height Ratio
Entrenchment Ratio
Geomorphology | Large Woody Debris | Large Woody Debris Index
# Pieces
| Lateral Migration | Erosion Rate (ft/yr)
Dominant BEHI/NBS
Percent Streambank Erosion (%)
Percent Armoring (%)
| Riparian Vegetation | Left - Average Diameter at Breast Height (DBH; in)
Right - Average DBH (in)
Left - Buffer Width (feet)
Right - Buffer Width (feet)
Left - Tree Density (#/acre)
Right - Tree Density (#/acre)
Left - Native Herbaceous Cover (%)
Right - Native Herbaceous Cover (%)
Left - Native Shrub Cover (%)
Right - Native Shrub Cover (%)
| Bed Material Characterization | Size Class Pebble Count Analyzer (p-value)
| Bed Form Diversity | Pool Spacing Ratio
Pool Depth Ratio
Percent Riffle (%)
Aggradation Ratio
| Plan Form | Sinuosity
Physicochemical | Bacteria | E. Coli (Cfu/100 mL)
| Organic Enrichment | Percent Nutrient Tolerant Macroinvertebrates (%)
| Nitrogen | Nitrate-Nitrite (mg/L)
| Phosphorus | Total Phosphorus (mg/L)
Biology | Macroinvertebrates | Tennessee Macroinvertebrate Index
Percent Clingers (%)
Percent EPT - Cheumatopsyche (%)
Percent Oligochaeta and Chironomidae (%)
| Fish | Native Fish Score Index
Catch per Unit Effort Score
Monitoring Year |  | Date: |  |  | Roll Up Scoring
Functional Category | Function-Based Parameters | Measurement Method | Field Value | Index Value | Parameter | Category | Category | Overall | Overall
Hydrology | Catchment Hydrology | Watershed Land Use Runoff Score
| Reach Runoff | Stormwater Infiltration
Hydraulics | Floodplain Connectivity | Bank Height Ratio
Entrenchment Ratio
Geomorphology | Large Woody Debris | Large Woody Debris Index
# Pieces
| Lateral Migration | Erosion Rate (ft/yr)
Dominant BEHI/NBS
Percent Streambank Erosion (%)
Percent Armoring (%)
| Riparian Vegetation | Left - Average Diameter at Breast Height (DBH; in)
Right - Average DBH (in)
Left - Buffer Width (feet)
Right - Buffer Width (feet)
Left - Tree Density (#/acre)
Right - Tree Density (#/acre)
Left - Native Herbaceous Cover (%)
Right - Native Herbaceous Cover (%)
Left - Native Shrub Cover (%)
Right - Native Shrub Cover (%)
| Bed Material Characterization | Size Class Pebble Count Analyzer (p-value)
| Bed Form Diversity | Pool Spacing Ratio
Pool Depth Ratio
Percent Riffle (%)
Aggradation Ratio
| Plan Form | Sinuosity
Physicochemical | Bacteria | E. Coli (Cfu/100 mL)
| Organic Enrichment | Percent Nutrient Tolerant Macroinvertebrates (%)
| Nitrogen | Nitrate-Nitrite (mg/L)
| Phosphorus | Total Phosphorus (mg/L)
Biology | Macroinvertebrates | Tennessee Macroinvertebrate Index
Percent Clingers (%)
Percent EPT - Cheumatopsyche (%)
Percent Oligochaeta and Chironomidae (%)
| Fish | Native Fish Score Index
Catch per Unit Effort Score
Monitoring Year |  | Date: |  |  | Roll Up Scoring
Functional Category | Function-Based Parameters | Measurement Method | Field Value | Index Value | Parameter | Category | Category | Overall | Overall
Hydrology | Catchment Hydrology | Watershed Land Use Runoff Score
| Reach Runoff | Stormwater Infiltration
Hydraulics | Floodplain Connectivity | Bank Height Ratio
Entrenchment Ratio
Geomorphology | Large Woody Debris | Large Woody Debris Index
# Pieces
| Lateral Migration | Erosion Rate (ft/yr)
Dominant BEHI/NBS
Percent Streambank Erosion (%)
Percent Armoring (%)
| Riparian Vegetation | Left - Average Diameter at Breast Height (DBH; in)
Right - Average DBH (in)
Left - Buffer Width (feet)
Right - Buffer Width (feet)
Left - Tree Density (#/acre)
Right - Tree Density (#/acre)
Left - Native Herbaceous Cover (%)
Right - Native Herbaceous Cover (%)
Left - Native Shrub Cover (%)
Right - Native Shrub Cover (%)
| Bed Material Characterization | Size Class Pebble Count Analyzer (p-value)
| Bed Form Diversity | Pool Spacing Ratio
Pool Depth Ratio
Percent Riffle (%)
Aggradation Ratio
| Plan Form | Sinuosity
Physicochemical | Bacteria | E. Coli (Cfu/100 mL)
| Organic Enrichment | Percent Nutrient Tolerant Macroinvertebrates (%)
| Nitrogen | Nitrate-Nitrite (mg/L)
| Phosphorus | Total Phosphorus (mg/L)
Biology | Macroinvertebrates | Tennessee Macroinvertebrate Index
Percent Clingers (%)
Percent EPT - Cheumatopsyche (%)
Percent Oligochaeta and Chironomidae (%)
| Fish | Native Fish Score Index
Catch per Unit Effort Score
Monitoring Year |  | Date: |  |  | Roll Up Scoring
Functional Category | Function-Based Parameters | Measurement Method | Field Value | Index Value | Parameter | Category | Category | Overall | Overall
Hydrology | Catchment Hydrology | Watershed Land Use Runoff Score
| Reach Runoff | Stormwater Infiltration
Hydraulics | Floodplain Connectivity | Bank Height Ratio
Entrenchment Ratio
Geomorphology | Large Woody Debris | Large Woody Debris Index
# Pieces
| Lateral Migration | Erosion Rate (ft/yr)
Dominant BEHI/NBS
Percent Streambank Erosion (%)
Percent Armoring (%)
| Riparian Vegetation | Left - Average Diameter at Breast Height (DBH; in)
Right - Average DBH (in)
Left - Buffer Width (feet)
Right - Buffer Width (feet)
Left - Tree Density (#/acre)
Right - Tree Density (#/acre)
Left - Native Herbaceous Cover (%)
Right - Native Herbaceous Cover (%)
Left - Native Shrub Cover (%)
Right - Native Shrub Cover (%)
| Bed Material Characterization | Size Class Pebble Count Analyzer (p-value)
| Bed Form Diversity | Pool Spacing Ratio
Pool Depth Ratio
Percent Riffle (%)
Aggradation Ratio
| Plan Form | Sinuosity
Physicochemical | Bacteria | E. Coli (Cfu/100 mL)
| Organic Enrichment | Percent Nutrient Tolerant Macroinvertebrates (%)
| Nitrogen | Nitrate-Nitrite (mg/L)
| Phosphorus | Total Phosphorus (mg/L)
Biology | Macroinvertebrates | Tennessee Macroinvertebrate Index
Percent Clingers (%)
Percent EPT - Cheumatopsyche (%)
Percent Oligochaeta and Chironomidae (%)
| Fish | Native Fish Score Index
Catch per Unit Effort Score
Monitoring Year |  | Date: |  |  | Roll Up Scoring
Functional Category | Function-Based Parameters | Measurement Method | Field Value | Index Value | Parameter | Category | Category | Overall | Overall
Hydrology | Catchment Hydrology | Watershed Land Use Runoff Score
| Reach Runoff | Stormwater Infiltration
Hydraulics | Floodplain Connectivity | Bank Height Ratio
Entrenchment Ratio
Geomorphology | Large Woody Debris | Large Woody Debris Index
# Pieces
| Lateral Migration | Erosion Rate (ft/yr)
Dominant BEHI/NBS
Percent Streambank Erosion (%)
Percent Armoring (%)
| Riparian Vegetation | Left - Average Diameter at Breast Height (DBH; in)
Right - Average DBH (in)
Left - Buffer Width (feet)
Right - Buffer Width (feet)
Left - Tree Density (#/acre)
Right - Tree Density (#/acre)
Left - Native Herbaceous Cover (%)
Right - Native Herbaceous Cover (%)
Left - Native Shrub Cover (%)
Right - Native Shrub Cover (%)
| Bed Material Characterization | Size Class Pebble Count Analyzer (p-value)
| Bed Form Diversity | Pool Spacing Ratio
Pool Depth Ratio
Percent Riffle (%)
Aggradation Ratio
| Plan Form | Sinuosity
Physicochemical | Bacteria | E. Coli (Cfu/100 mL)
| Organic Enrichment | Percent Nutrient Tolerant Macroinvertebrates (%)
| Nitrogen | Nitrate-Nitrite (mg/L)
| Phosphorus | Total Phosphorus (mg/L)
Biology | Macroinvertebrates | Tennessee Macroinvertebrate Index
Percent Clingers (%)
Percent EPT - Cheumatopsyche (%)
Percent Oligochaeta and Chironomidae (%)
| Fish | Native Fish Score Index
Catch per Unit Effort Score
Monitoring Year |  | Date: |  |  | Roll Up Scoring
Functional Category | Function-Based Parameters | Measurement Method | Field Value | Index Value | Parameter | Category | Category | Overall | Overall
Hydrology | Catchment Hydrology | Watershed Land Use Runoff Score
| Reach Runoff | Stormwater Infiltration
Hydraulics | Floodplain Connectivity | Bank Height Ratio
Entrenchment Ratio
Geomorphology | Large Woody Debris | Large Woody Debris Index
# Pieces
| Lateral Migration | Erosion Rate (ft/yr)
Dominant BEHI/NBS
Percent Streambank Erosion (%)
Percent Armoring (%)
| Riparian Vegetation | Left - Average Diameter at Breast Height (DBH; in)
Right - Average DBH (in)
Left - Buffer Width (feet)
Right - Buffer Width (feet)
Left - Tree Density (#/acre)
Right - Tree Density (#/acre)
Left - Native Herbaceous Cover (%)
Right - Native Herbaceous Cover (%)
Left - Native Shrub Cover (%)
Right - Native Shrub Cover (%)
| Bed Material Characterization | Size Class Pebble Count Analyzer (p-value)
| Bed Form Diversity | Pool Spacing Ratio
Pool Depth Ratio
Percent Riffle (%)
Aggradation Ratio
| Plan Form | Sinuosity
Physicochemical | Bacteria | E. Coli (Cfu/100 mL)
| Organic Enrichment | Percent Nutrient Tolerant Macroinvertebrates (%)
| Nitrogen | Nitrate-Nitrite (mg/L)
| Phosphorus | Total Phosphorus (mg/L)
Biology | Macroinvertebrates | Tennessee Macroinvertebrate Index
Percent Clingers (%)
Percent EPT - Cheumatopsyche (%)
Percent Oligochaeta and Chironomidae (%)
| Fish | Native Fish Score Index
Catch per Unit Effort Score

## Data Summary R2
FUNCTION BASED PARAMETERS SUMMARY
Functional Category | Function-Based Parameters | Existing Parameter | Proposed Parameter | As-Built | Monitoring Year
[5 empty] | #N/A | #N/A | #N/A | #N/A | #N/A | #N/A | #N/A | #N/A | #N/A | #N/A
Hydrology | Catchment Hydrology
Reach Runoff
Hydraulics | Floodplain Connectivity
Geomorphology | Large Woody Debris
Lateral Migration
Riparian Vegetation
Bed Material Characterization
Bed Form Diversity
Plan Form
Physicochemical | Bacteria
Organic Enrichment
Nitrogen
Phosphorus
Biology | Macroinvertebrates
Fish
FUNCTIONAL CATEGORY REPORT CARD
Functional Category |  | ECS | PCS | As-Built | Monitoring Year
[5 empty] | #N/A | #N/A | #N/A | #N/A | #N/A | #N/A | #N/A | #N/A | #N/A | #N/A
Hydrology
Hydraulics
Geomorphology
Physicochemical
Biology
Overall Score
Functional Feet
Last Monitoring Year
#N/A

## Quantification Tool R3
Reach Information and Reference Standard Stratification |  |  | Notes
1. Users input values that are highlighted based on restoration potential
2. Users select values from a pull-down menu
Project Name: |  |  | 3. Leave values blank for field values that were not measured
Reach ID: |  |  | 4. These field values do not apply to ephemeral channels.
Upstream Latitude:
Upstream Longitude:
Downstream Latitude:
Downstream Longitude:
Existing Stream Type:
Proposed Stream Type: |  |  | FUNCTIONAL LIFT SUMMARY |  |  |  | MITIGATION SUMMARY
Ecoregion: |  |  | Exisiting Condition Score (ECS) |  |  |  |  | Credits
Drainage Area (sqmi): |  |  | Proposed Condition Score (PCS)
Proposed Bed Material: |  |  | Change in Functional Condition (PCS - ECS)
Existing Stream Length (feet): |  |  | Existing Stream Length (feet)
Proposed Stream Length (feet): |  |  | Proposed Stream Length (feet)
Proposed Stream Slope (%): |  |  | Additional Stream Length (feet)
Proposed Flow Type: |  |  | Existing Stream Functional Feet (FF)
Data Collection Season: |  |  | Proposed Stream Functional Feet (FF)
Macro Collection Method: |  |  | Functional Lift (Proposed FF - Existing FF)
Valley Type:
WARNING: Sufficient data are not provided.
FUNCTION BASED PARAMETERS SUMMARY |  |  |  |  | FUNCTIONAL CATEGORY REPORT CARD
Functional Category | Function-Based Parameters | Existing Parameter | Proposed Parameter |  | Functional Category |  | ECS | PCS | Functional Lift
Hydrology | Catchment Hydrology |  |  |  | Hydrology
Reach Runoff
Hydraulics | Floodplain Connectivity
Geomorphology | Large Woody Debris |  |  |  | Hydraulics
Lateral Migration
Riparian Vegetation
| Bed Material |  |  |  | Geomorphology
Bed Form Diversity
Sinuosity
Physicochemical | Bacteria |  |  |  | Physicochemical
Organic Enrichment
Nitrogen
| Phosphorus |  |  |  | Biology
Biology | Macroinvertebrates
Fish
EXISTING CONDITION ASSESSMENT | [5 empty] | Roll Up Scoring
Functional Category | Function-Based Parameters | Measurement Method |  | Field Value | Index Value | Parameter | Category | Category | ECS | ECS
Hydrology | Catchment Hydrology | Watershed Land Use Runoff Score
| Reach Runoff | Stormwater Infiltration
Hydraulics | Floodplain Connectivity | Bank Height Ratio
Entrenchment Ratio
Geomorphology | Large Woody Debris | Large Woody Debris Index
# Pieces
| Lateral Migration | Erosion Rate (ft/yr)
Dominant BEHI/NBS
Percent Streambank Erosion (%)
Percent Armoring (%)
| Riparian Vegetation | Left - Average Diameter at Breast Height (DBH; in)
Right - Average DBH (in)
Left - Buffer Width (feet)
Right - Buffer Width (feet)
Left - Tree Density (#/acre)
Right - Tree Density (#/acre)
Left - Native Herbaceous Cover (%)
Right - Native Herbaceous Cover (%)
Left - Native Shrub Cover (%)
Right - Native Shrub Cover (%)
| Bed Material Characterization | Size Class Pebble Count Analyzer (p-value)
| Bed Form Diversity | Pool Spacing Ratio
Pool Depth Ratio
Percent Riffle (%)
Aggradation Ratio
| Plan Form | Sinuosity
Physicochemical | Bacteria | E. Coli (Cfu/100 mL)
| Organic Enrichment | Percent Nutrient Tolerant Macroinvertebrates (%)
| Nitrogen | Nitrate-Nitrite (mg/L)
| Phosphorus | Total Phosphorus (mg/L)
Biology | Macroinvertebrates | Tennessee Macroinvertebrate Index
Percent Clingers (%)
Percent EPT - Cheumatopsyche (%)
Percent Oligochaeta and Chironomidae (%)
| Fish | Native Fish Score Index
Catch per Unit Effort Score
PROPOSED CONDITION ASSESSMENT | [5 empty] | Roll Up Scoring
Functional Category | Function-Based Parameters | Measurement Method |  | Field Value | Index Value | Parameter | Category | Category | PCS | PCS
Hydrology | Catchment Hydrology | Watershed Land Use Runoff Score
| Reach Runoff | Stormwater Infiltration
Hydraulics | Floodplain Connectivity | Bank Height Ratio
Entrenchment Ratio
Geomorphology | Large Woody Debris | Large Woody Debris Index
# Pieces
| Lateral Migration | Erosion Rate (ft/yr)
Dominant BEHI/NBS
Percent Streambank Erosion (%)
Percent Armoring (%)
| Riparian Vegetation | Left - Average Diameter at Breast Height (DBH; in)
Right - Average DBH (in)
Left - Buffer Width (feet)
Right - Buffer Width (feet)
Left - Tree Density (#/acre)
Right - Tree Density (#/acre)
Left - Native Herbaceous Cover (%)
Right - Native Herbaceous Cover (%)
Left - Native Shrub Cover (%)
Right - Native Shrub Cover (%)
| Bed Material Characterization | Size Class Pebble Count Analyzer (p-value)
| Bed Form Diversity | Pool Spacing Ratio
Pool Depth Ratio
Percent Riffle (%)
Aggradation Ratio
| Plan Form | Sinuosity
Physicochemical | Bacteria | E. Coli (Cfu/100 mL)
| Organic Enrichment | Percent Nutrient Tolerant Macroinvertebrates (%)
| Nitrogen | Nitrate-Nitrite (mg/L)
| Phosphorus | Total Phosphorus (mg/L)
Biology | Macroinvertebrates | Tennessee Macroinvertebrate Index
Percent Clingers (%)
Percent EPT - Cheumatopsyche (%)
Percent Oligochaeta and Chironomidae (%)
| Fish | Native Fish Score Index
Catch per Unit Effort Score
Note on B4: Type entry into gray cells.

## Monitoring Data R3
As-Built |  |  |  |  | Roll Up Scoring
Functional Category | Function-Based Parameters | Measurement Method | Field Value | Index Value | Parameter | Category | Category | Overall | Overall
Hydrology | Catchment Hydrology | Watershed Land Use Runoff Score
| Reach Runoff | Stormwater Infiltration
Hydraulics | Floodplain Connectivity | Bank Height Ratio
Entrenchment Ratio
Geomorphology | Large Woody Debris | Large Woody Debris Index
# Pieces
| Lateral Migration | Erosion Rate (ft/yr)
Dominant BEHI/NBS
Percent Streambank Erosion (%)
Percent Armoring (%)
| Riparian Vegetation | Left - Average Diameter at Breast Height (DBH; in)
Right - Average DBH (in)
Left - Buffer Width (feet)
Right - Buffer Width (feet)
Left - Tree Density (#/acre)
Right - Tree Density (#/acre)
Left - Native Herbaceous Cover (%)
Right - Native Herbaceous Cover (%)
Left - Native Shrub Cover (%)
Right - Native Shrub Cover (%)
| Bed Material Characterization | Size Class Pebble Count Analyzer (p-value)
| Bed Form Diversity | Pool Spacing Ratio
Pool Depth Ratio
Percent Riffle (%)
Aggradation Ratio
| Plan Form | Sinuosity
Physicochemical | Bacteria | E. Coli (Cfu/100 mL)
| Organic Enrichment | Percent Nutrient Tolerant Macroinvertebrates (%)
| Nitrogen | Nitrate-Nitrite (mg/L)
| Phosphorus | Total Phosphorus (mg/L)
Biology | Macroinvertebrates | Tennessee Macroinvertebrate Index
Percent Clingers (%)
Percent EPT - Cheumatopsyche (%)
Percent Oligochaeta and Chironomidae (%)
| Fish | Native Fish Score Index
Catch per Unit Effort Score
Monitoring Year |  | Date: |  |  | Roll Up Scoring
Functional Category | Function-Based Parameters | Measurement Method | Field Value | Index Value | Parameter | Category | Category | Overall | Overall
Hydrology | Catchment Hydrology | Watershed Land Use Runoff Score
| Reach Runoff | Stormwater Infiltration
Hydraulics | Floodplain Connectivity | Bank Height Ratio
Entrenchment Ratio
Geomorphology | Large Woody Debris | Large Woody Debris Index
# Pieces
| Lateral Migration | Erosion Rate (ft/yr)
Dominant BEHI/NBS
Percent Streambank Erosion (%)
Percent Armoring (%)
| Riparian Vegetation | Left - Average Diameter at Breast Height (DBH; in)
Right - Average DBH (in)
Left - Buffer Width (feet)
Right - Buffer Width (feet)
Left - Tree Density (#/acre)
Right - Tree Density (#/acre)
Left - Native Herbaceous Cover (%)
Right - Native Herbaceous Cover (%)
Left - Native Shrub Cover (%)
Right - Native Shrub Cover (%)
| Bed Material Characterization | Size Class Pebble Count Analyzer (p-value)
| Bed Form Diversity | Pool Spacing Ratio
Pool Depth Ratio
Percent Riffle (%)
Aggradation Ratio
| Plan Form | Sinuosity
Physicochemical | Bacteria | E. Coli (Cfu/100 mL)
| Organic Enrichment | Percent Nutrient Tolerant Macroinvertebrates (%)
| Nitrogen | Nitrate-Nitrite (mg/L)
| Phosphorus | Total Phosphorus (mg/L)
Biology | Macroinvertebrates | Tennessee Macroinvertebrate Index
Percent Clingers (%)
Percent EPT - Cheumatopsyche (%)
Percent Oligochaeta and Chironomidae (%)
| Fish | Native Fish Score Index
Catch per Unit Effort Score
Monitoring Year |  | Date: |  |  | Roll Up Scoring
Functional Category | Function-Based Parameters | Measurement Method | Field Value | Index Value | Parameter | Category | Category | Overall | Overall
Hydrology | Catchment Hydrology | Watershed Land Use Runoff Score
| Reach Runoff | Stormwater Infiltration
Hydraulics | Floodplain Connectivity | Bank Height Ratio
Entrenchment Ratio
Geomorphology | Large Woody Debris | Large Woody Debris Index
# Pieces
| Lateral Migration | Erosion Rate (ft/yr)
Dominant BEHI/NBS
Percent Streambank Erosion (%)
Percent Armoring (%)
| Riparian Vegetation | Left - Average Diameter at Breast Height (DBH; in)
Right - Average DBH (in)
Left - Buffer Width (feet)
Right - Buffer Width (feet)
Left - Tree Density (#/acre)
Right - Tree Density (#/acre)
Left - Native Herbaceous Cover (%)
Right - Native Herbaceous Cover (%)
Left - Native Shrub Cover (%)
Right - Native Shrub Cover (%)
| Bed Material Characterization | Size Class Pebble Count Analyzer (p-value)
| Bed Form Diversity | Pool Spacing Ratio
Pool Depth Ratio
Percent Riffle (%)
Aggradation Ratio
| Plan Form | Sinuosity
Physicochemical | Bacteria | E. Coli (Cfu/100 mL)
| Organic Enrichment | Percent Nutrient Tolerant Macroinvertebrates (%)
| Nitrogen | Nitrate-Nitrite (mg/L)
| Phosphorus | Total Phosphorus (mg/L)
Biology | Macroinvertebrates | Tennessee Macroinvertebrate Index
Percent Clingers (%)
Percent EPT - Cheumatopsyche (%)
Percent Oligochaeta and Chironomidae (%)
| Fish | Native Fish Score Index
Catch per Unit Effort Score
Monitoring Year |  | Date: |  |  | Roll Up Scoring
Functional Category | Function-Based Parameters | Measurement Method | Field Value | Index Value | Parameter | Category | Category | Overall | Overall
Hydrology | Catchment Hydrology | Watershed Land Use Runoff Score
| Reach Runoff | Stormwater Infiltration
Hydraulics | Floodplain Connectivity | Bank Height Ratio
Entrenchment Ratio
Geomorphology | Large Woody Debris | Large Woody Debris Index
# Pieces
| Lateral Migration | Erosion Rate (ft/yr)
Dominant BEHI/NBS
Percent Streambank Erosion (%)
Percent Armoring (%)
| Riparian Vegetation | Left - Average Diameter at Breast Height (DBH; in)
Right - Average DBH (in)
Left - Buffer Width (feet)
Right - Buffer Width (feet)
Left - Tree Density (#/acre)
Right - Tree Density (#/acre)
Left - Native Herbaceous Cover (%)
Right - Native Herbaceous Cover (%)
Left - Native Shrub Cover (%)
Right - Native Shrub Cover (%)
| Bed Material Characterization | Size Class Pebble Count Analyzer (p-value)
| Bed Form Diversity | Pool Spacing Ratio
Pool Depth Ratio
Percent Riffle (%)
Aggradation Ratio
| Plan Form | Sinuosity
Physicochemical | Bacteria | E. Coli (Cfu/100 mL)
| Organic Enrichment | Percent Nutrient Tolerant Macroinvertebrates (%)
| Nitrogen | Nitrate-Nitrite (mg/L)
| Phosphorus | Total Phosphorus (mg/L)
Biology | Macroinvertebrates | Tennessee Macroinvertebrate Index
Percent Clingers (%)
Percent EPT - Cheumatopsyche (%)
Percent Oligochaeta and Chironomidae (%)
| Fish | Native Fish Score Index
Catch per Unit Effort Score
Monitoring Year |  | Date: |  |  | Roll Up Scoring
Functional Category | Function-Based Parameters | Measurement Method | Field Value | Index Value | Parameter | Category | Category | Overall | Overall
Hydrology | Catchment Hydrology | Watershed Land Use Runoff Score
| Reach Runoff | Stormwater Infiltration
Hydraulics | Floodplain Connectivity | Bank Height Ratio
Entrenchment Ratio
Geomorphology | Large Woody Debris | Large Woody Debris Index
# Pieces
| Lateral Migration | Erosion Rate (ft/yr)
Dominant BEHI/NBS
Percent Streambank Erosion (%)
Percent Armoring (%)
| Riparian Vegetation | Left - Average Diameter at Breast Height (DBH; in)
Right - Average DBH (in)
Left - Buffer Width (feet)
Right - Buffer Width (feet)
Left - Tree Density (#/acre)
Right - Tree Density (#/acre)
Left - Native Herbaceous Cover (%)
Right - Native Herbaceous Cover (%)
Left - Native Shrub Cover (%)
Right - Native Shrub Cover (%)
| Bed Material Characterization | Size Class Pebble Count Analyzer (p-value)
| Bed Form Diversity | Pool Spacing Ratio
Pool Depth Ratio
Percent Riffle (%)
Aggradation Ratio
| Plan Form | Sinuosity
Physicochemical | Bacteria | E. Coli (Cfu/100 mL)
| Organic Enrichment | Percent Nutrient Tolerant Macroinvertebrates (%)
| Nitrogen | Nitrate-Nitrite (mg/L)
| Phosphorus | Total Phosphorus (mg/L)
Biology | Macroinvertebrates | Tennessee Macroinvertebrate Index
Percent Clingers (%)
Percent EPT - Cheumatopsyche (%)
Percent Oligochaeta and Chironomidae (%)
| Fish | Native Fish Score Index
Catch per Unit Effort Score
Monitoring Year |  | Date: |  |  | Roll Up Scoring
Functional Category | Function-Based Parameters | Measurement Method | Field Value | Index Value | Parameter | Category | Category | Overall | Overall
Hydrology | Catchment Hydrology | Watershed Land Use Runoff Score
| Reach Runoff | Stormwater Infiltration
Hydraulics | Floodplain Connectivity | Bank Height Ratio
Entrenchment Ratio
Geomorphology | Large Woody Debris | Large Woody Debris Index
# Pieces
| Lateral Migration | Erosion Rate (ft/yr)
Dominant BEHI/NBS
Percent Streambank Erosion (%)
Percent Armoring (%)
| Riparian Vegetation | Left - Average Diameter at Breast Height (DBH; in)
Right - Average DBH (in)
Left - Buffer Width (feet)
Right - Buffer Width (feet)
Left - Tree Density (#/acre)
Right - Tree Density (#/acre)
Left - Native Herbaceous Cover (%)
Right - Native Herbaceous Cover (%)
Left - Native Shrub Cover (%)
Right - Native Shrub Cover (%)
| Bed Material Characterization | Size Class Pebble Count Analyzer (p-value)
| Bed Form Diversity | Pool Spacing Ratio
Pool Depth Ratio
Percent Riffle (%)
Aggradation Ratio
| Plan Form | Sinuosity
Physicochemical | Bacteria | E. Coli (Cfu/100 mL)
| Organic Enrichment | Percent Nutrient Tolerant Macroinvertebrates (%)
| Nitrogen | Nitrate-Nitrite (mg/L)
| Phosphorus | Total Phosphorus (mg/L)
Biology | Macroinvertebrates | Tennessee Macroinvertebrate Index
Percent Clingers (%)
Percent EPT - Cheumatopsyche (%)
Percent Oligochaeta and Chironomidae (%)
| Fish | Native Fish Score Index
Catch per Unit Effort Score
Monitoring Year |  | Date: |  |  | Roll Up Scoring
Functional Category | Function-Based Parameters | Measurement Method | Field Value | Index Value | Parameter | Category | Category | Overall | Overall
Hydrology | Catchment Hydrology | Watershed Land Use Runoff Score
| Reach Runoff | Stormwater Infiltration
Hydraulics | Floodplain Connectivity | Bank Height Ratio
Entrenchment Ratio
Geomorphology | Large Woody Debris | Large Woody Debris Index
# Pieces
| Lateral Migration | Erosion Rate (ft/yr)
Dominant BEHI/NBS
Percent Streambank Erosion (%)
Percent Armoring (%)
| Riparian Vegetation | Left - Average Diameter at Breast Height (DBH; in)
Right - Average DBH (in)
Left - Buffer Width (feet)
Right - Buffer Width (feet)
Left - Tree Density (#/acre)
Right - Tree Density (#/acre)
Left - Native Herbaceous Cover (%)
Right - Native Herbaceous Cover (%)
Left - Native Shrub Cover (%)
Right - Native Shrub Cover (%)
| Bed Material Characterization | Size Class Pebble Count Analyzer (p-value)
| Bed Form Diversity | Pool Spacing Ratio
Pool Depth Ratio
Percent Riffle (%)
Aggradation Ratio
| Plan Form | Sinuosity
Physicochemical | Bacteria | E. Coli (Cfu/100 mL)
| Organic Enrichment | Percent Nutrient Tolerant Macroinvertebrates (%)
| Nitrogen | Nitrate-Nitrite (mg/L)
| Phosphorus | Total Phosphorus (mg/L)
Biology | Macroinvertebrates | Tennessee Macroinvertebrate Index
Percent Clingers (%)
Percent EPT - Cheumatopsyche (%)
Percent Oligochaeta and Chironomidae (%)
| Fish | Native Fish Score Index
Catch per Unit Effort Score
Monitoring Year |  | Date: |  |  | Roll Up Scoring
Functional Category | Function-Based Parameters | Measurement Method | Field Value | Index Value | Parameter | Category | Category | Overall | Overall
Hydrology | Catchment Hydrology | Watershed Land Use Runoff Score
| Reach Runoff | Stormwater Infiltration
Hydraulics | Floodplain Connectivity | Bank Height Ratio
Entrenchment Ratio
Geomorphology | Large Woody Debris | Large Woody Debris Index
# Pieces
| Lateral Migration | Erosion Rate (ft/yr)
Dominant BEHI/NBS
Percent Streambank Erosion (%)
Percent Armoring (%)
| Riparian Vegetation | Left - Average Diameter at Breast Height (DBH; in)
Right - Average DBH (in)
Left - Buffer Width (feet)
Right - Buffer Width (feet)
Left - Tree Density (#/acre)
Right - Tree Density (#/acre)
Left - Native Herbaceous Cover (%)
Right - Native Herbaceous Cover (%)
Left - Native Shrub Cover (%)
Right - Native Shrub Cover (%)
| Bed Material Characterization | Size Class Pebble Count Analyzer (p-value)
| Bed Form Diversity | Pool Spacing Ratio
Pool Depth Ratio
Percent Riffle (%)
Aggradation Ratio
| Plan Form | Sinuosity
Physicochemical | Bacteria | E. Coli (Cfu/100 mL)
| Organic Enrichment | Percent Nutrient Tolerant Macroinvertebrates (%)
| Nitrogen | Nitrate-Nitrite (mg/L)
| Phosphorus | Total Phosphorus (mg/L)
Biology | Macroinvertebrates | Tennessee Macroinvertebrate Index
Percent Clingers (%)
Percent EPT - Cheumatopsyche (%)
Percent Oligochaeta and Chironomidae (%)
| Fish | Native Fish Score Index
Catch per Unit Effort Score
Monitoring Year |  | Date: |  |  | Roll Up Scoring
Functional Category | Function-Based Parameters | Measurement Method | Field Value | Index Value | Parameter | Category | Category | Overall | Overall
Hydrology | Catchment Hydrology | Watershed Land Use Runoff Score
| Reach Runoff | Stormwater Infiltration
Hydraulics | Floodplain Connectivity | Bank Height Ratio
Entrenchment Ratio
Geomorphology | Large Woody Debris | Large Woody Debris Index
# Pieces
| Lateral Migration | Erosion Rate (ft/yr)
Dominant BEHI/NBS
Percent Streambank Erosion (%)
Percent Armoring (%)
| Riparian Vegetation | Left - Average Diameter at Breast Height (DBH; in)
Right - Average DBH (in)
Left - Buffer Width (feet)
Right - Buffer Width (feet)
Left - Tree Density (#/acre)
Right - Tree Density (#/acre)
Left - Native Herbaceous Cover (%)
Right - Native Herbaceous Cover (%)
Left - Native Shrub Cover (%)
Right - Native Shrub Cover (%)
| Bed Material Characterization | Size Class Pebble Count Analyzer (p-value)
| Bed Form Diversity | Pool Spacing Ratio
Pool Depth Ratio
Percent Riffle (%)
Aggradation Ratio
| Plan Form | Sinuosity
Physicochemical | Bacteria | E. Coli (Cfu/100 mL)
| Organic Enrichment | Percent Nutrient Tolerant Macroinvertebrates (%)
| Nitrogen | Nitrate-Nitrite (mg/L)
| Phosphorus | Total Phosphorus (mg/L)
Biology | Macroinvertebrates | Tennessee Macroinvertebrate Index
Percent Clingers (%)
Percent EPT - Cheumatopsyche (%)
Percent Oligochaeta and Chironomidae (%)
| Fish | Native Fish Score Index
Catch per Unit Effort Score
Monitoring Year |  | Date: |  |  | Roll Up Scoring
Functional Category | Function-Based Parameters | Measurement Method | Field Value | Index Value | Parameter | Category | Category | Overall | Overall
Hydrology | Catchment Hydrology | Watershed Land Use Runoff Score
| Reach Runoff | Stormwater Infiltration
Hydraulics | Floodplain Connectivity | Bank Height Ratio
Entrenchment Ratio
Geomorphology | Large Woody Debris | Large Woody Debris Index
# Pieces
| Lateral Migration | Erosion Rate (ft/yr)
Dominant BEHI/NBS
Percent Streambank Erosion (%)
Percent Armoring (%)
| Riparian Vegetation | Left - Average Diameter at Breast Height (DBH; in)
Right - Average DBH (in)
Left - Buffer Width (feet)
Right - Buffer Width (feet)
Left - Tree Density (#/acre)
Right - Tree Density (#/acre)
Left - Native Herbaceous Cover (%)
Right - Native Herbaceous Cover (%)
Left - Native Shrub Cover (%)
Right - Native Shrub Cover (%)
| Bed Material Characterization | Size Class Pebble Count Analyzer (p-value)
| Bed Form Diversity | Pool Spacing Ratio
Pool Depth Ratio
Percent Riffle (%)
Aggradation Ratio
| Plan Form | Sinuosity
Physicochemical | Bacteria | E. Coli (Cfu/100 mL)
| Organic Enrichment | Percent Nutrient Tolerant Macroinvertebrates (%)
| Nitrogen | Nitrate-Nitrite (mg/L)
| Phosphorus | Total Phosphorus (mg/L)
Biology | Macroinvertebrates | Tennessee Macroinvertebrate Index
Percent Clingers (%)
Percent EPT - Cheumatopsyche (%)
Percent Oligochaeta and Chironomidae (%)
| Fish | Native Fish Score Index
Catch per Unit Effort Score
Monitoring Year |  | Date: |  |  | Roll Up Scoring
Functional Category | Function-Based Parameters | Measurement Method | Field Value | Index Value | Parameter | Category | Category | Overall | Overall
Hydrology | Catchment Hydrology | Watershed Land Use Runoff Score
| Reach Runoff | Stormwater Infiltration
Hydraulics | Floodplain Connectivity | Bank Height Ratio
Entrenchment Ratio
Geomorphology | Large Woody Debris | Large Woody Debris Index
# Pieces
| Lateral Migration | Erosion Rate (ft/yr)
Dominant BEHI/NBS
Percent Streambank Erosion (%)
Percent Armoring (%)
| Riparian Vegetation | Left - Average Diameter at Breast Height (DBH; in)
Right - Average DBH (in)
Left - Buffer Width (feet)
Right - Buffer Width (feet)
Left - Tree Density (#/acre)
Right - Tree Density (#/acre)
Left - Native Herbaceous Cover (%)
Right - Native Herbaceous Cover (%)
Left - Native Shrub Cover (%)
Right - Native Shrub Cover (%)
| Bed Material Characterization | Size Class Pebble Count Analyzer (p-value)
| Bed Form Diversity | Pool Spacing Ratio
Pool Depth Ratio
Percent Riffle (%)
Aggradation Ratio
| Plan Form | Sinuosity
Physicochemical | Bacteria | E. Coli (Cfu/100 mL)
| Organic Enrichment | Percent Nutrient Tolerant Macroinvertebrates (%)
| Nitrogen | Nitrate-Nitrite (mg/L)
| Phosphorus | Total Phosphorus (mg/L)
Biology | Macroinvertebrates | Tennessee Macroinvertebrate Index
Percent Clingers (%)
Percent EPT - Cheumatopsyche (%)
Percent Oligochaeta and Chironomidae (%)
| Fish | Native Fish Score Index
Catch per Unit Effort Score

## Data Summary R3
FUNCTION BASED PARAMETERS SUMMARY
Functional Category | Function-Based Parameters | Existing Parameter | Proposed Parameter | As-Built | Monitoring Year
[5 empty] | #N/A | #N/A | #N/A | #N/A | #N/A | #N/A | #N/A | #N/A | #N/A | #N/A
Hydrology | Catchment Hydrology
Reach Runoff
Hydraulics | Floodplain Connectivity
Geomorphology | Large Woody Debris
Lateral Migration
Riparian Vegetation
Bed Material Characterization
Bed Form Diversity
Plan Form
Physicochemical | Bacteria
Organic Enrichment
Nitrogen
Phosphorus
Biology | Macroinvertebrates
Fish
FUNCTIONAL CATEGORY REPORT CARD
Functional Category |  | ECS | PCS | As-Built | Monitoring Year
[5 empty] | #N/A | #N/A | #N/A | #N/A | #N/A | #N/A | #N/A | #N/A | #N/A | #N/A
Hydrology
Hydraulics
Geomorphology
Physicochemical
Biology
Overall Score
Functional Feet
Last Monitoring Year
#N/A

## Quantification Tool R4
Reach Information and Reference Standard Stratification |  |  | Notes
1. Users input values that are highlighted based on restoration potential
2. Users select values from a pull-down menu
Project Name: |  |  | 3. Leave values blank for field values that were not measured
Reach ID: |  |  | 4. These field values do not apply to ephemeral channels.
Upstream Latitude:
Upstream Longitude:
Downstream Latitude:
Downstream Longitude:
Existing Stream Type:
Proposed Stream Type: |  |  | FUNCTIONAL LIFT SUMMARY |  |  |  | MITIGATION SUMMARY
Ecoregion: |  |  | Exisiting Condition Score (ECS) |  |  |  |  | Credits
Drainage Area (sqmi): |  |  | Proposed Condition Score (PCS)
Proposed Bed Material: |  |  | Change in Functional Condition (PCS - ECS)
Existing Stream Length (feet): |  |  | Existing Stream Length (feet)
Proposed Stream Length (feet): |  |  | Proposed Stream Length (feet)
Proposed Stream Slope (%): |  |  | Additional Stream Length (feet)
Proposed Flow Type: |  |  | Existing Stream Functional Feet (FF)
Data Collection Season: |  |  | Proposed Stream Functional Feet (FF)
Macro Collection Method: |  |  | Functional Lift (Proposed FF - Existing FF)
Valley Type:
WARNING: Sufficient data are not provided.
FUNCTION BASED PARAMETERS SUMMARY |  |  |  |  | FUNCTIONAL CATEGORY REPORT CARD
Functional Category | Function-Based Parameters | Existing Parameter | Proposed Parameter |  | Functional Category |  | ECS | PCS | Functional Lift
Hydrology | Catchment Hydrology |  |  |  | Hydrology
Reach Runoff
Hydraulics | Floodplain Connectivity
Geomorphology | Large Woody Debris |  |  |  | Hydraulics
Lateral Migration
Riparian Vegetation
| Bed Material |  |  |  | Geomorphology
Bed Form Diversity
Sinuosity
Physicochemical | Bacteria |  |  |  | Physicochemical
Organic Enrichment
Nitrogen
| Phosphorus |  |  |  | Biology
Biology | Macroinvertebrates
Fish
EXISTING CONDITION ASSESSMENT | [5 empty] | Roll Up Scoring
Functional Category | Function-Based Parameters | Measurement Method |  | Field Value | Index Value | Parameter | Category | Category | ECS | ECS
Hydrology | Catchment Hydrology | Watershed Land Use Runoff Score
| Reach Runoff | Stormwater Infiltration
Hydraulics | Floodplain Connectivity | Bank Height Ratio
Entrenchment Ratio
Geomorphology | Large Woody Debris | Large Woody Debris Index
# Pieces
| Lateral Migration | Erosion Rate (ft/yr)
Dominant BEHI/NBS
Percent Streambank Erosion (%)
Percent Armoring (%)
| Riparian Vegetation | Left - Average Diameter at Breast Height (DBH; in)
Right - Average DBH (in)
Left - Buffer Width (feet)
Right - Buffer Width (feet)
Left - Tree Density (#/acre)
Right - Tree Density (#/acre)
Left - Native Herbaceous Cover (%)
Right - Native Herbaceous Cover (%)
Left - Native Shrub Cover (%)
Right - Native Shrub Cover (%)
| Bed Material Characterization | Size Class Pebble Count Analyzer (p-value)
| Bed Form Diversity | Pool Spacing Ratio
Pool Depth Ratio
Percent Riffle (%)
Aggradation Ratio
| Plan Form | Sinuosity
Physicochemical | Bacteria | E. Coli (Cfu/100 mL)
| Organic Enrichment | Percent Nutrient Tolerant Macroinvertebrates (%)
| Nitrogen | Nitrate-Nitrite (mg/L)
| Phosphorus | Total Phosphorus (mg/L)
Biology | Macroinvertebrates | Tennessee Macroinvertebrate Index
Percent Clingers (%)
Percent EPT - Cheumatopsyche (%)
Percent Oligochaeta and Chironomidae (%)
| Fish | Native Fish Score Index
Catch per Unit Effort Score
PROPOSED CONDITION ASSESSMENT | [5 empty] | Roll Up Scoring
Functional Category | Function-Based Parameters | Measurement Method |  | Field Value | Index Value | Parameter | Category | Category | PCS | PCS
Hydrology | Catchment Hydrology | Watershed Land Use Runoff Score
| Reach Runoff | Stormwater Infiltration
Hydraulics | Floodplain Connectivity | Bank Height Ratio
Entrenchment Ratio
Geomorphology | Large Woody Debris | Large Woody Debris Index
# Pieces
| Lateral Migration | Erosion Rate (ft/yr)
Dominant BEHI/NBS
Percent Streambank Erosion (%)
Percent Armoring (%)
| Riparian Vegetation | Left - Average Diameter at Breast Height (DBH; in)
Right - Average DBH (in)
Left - Buffer Width (feet)
Right - Buffer Width (feet)
Left - Tree Density (#/acre)
Right - Tree Density (#/acre)
Left - Native Herbaceous Cover (%)
Right - Native Herbaceous Cover (%)
Left - Native Shrub Cover (%)
Right - Native Shrub Cover (%)
| Bed Material Characterization | Size Class Pebble Count Analyzer (p-value)
| Bed Form Diversity | Pool Spacing Ratio
Pool Depth Ratio
Percent Riffle (%)
Aggradation Ratio
| Plan Form | Sinuosity
Physicochemical | Bacteria | E. Coli (Cfu/100 mL)
| Organic Enrichment | Percent Nutrient Tolerant Macroinvertebrates (%)
| Nitrogen | Nitrate-Nitrite (mg/L)
| Phosphorus | Total Phosphorus (mg/L)
Biology | Macroinvertebrates | Tennessee Macroinvertebrate Index
Percent Clingers (%)
Percent EPT - Cheumatopsyche (%)
Percent Oligochaeta and Chironomidae (%)
| Fish | Native Fish Score Index
Catch per Unit Effort Score
Note on B4: Type entry into gray cells.

## Monitoring Data R4
As-Built |  |  |  |  | Roll Up Scoring
Functional Category | Function-Based Parameters | Measurement Method | Field Value | Index Value | Parameter | Category | Category | Overall | Overall
Hydrology | Catchment Hydrology | Watershed Land Use Runoff Score
| Reach Runoff | Stormwater Infiltration
Hydraulics | Floodplain Connectivity | Bank Height Ratio
Entrenchment Ratio
Geomorphology | Large Woody Debris | Large Woody Debris Index
# Pieces
| Lateral Migration | Erosion Rate (ft/yr)
Dominant BEHI/NBS
Percent Streambank Erosion (%)
Percent Armoring (%)
| Riparian Vegetation | Left - Average Diameter at Breast Height (DBH; in)
Right - Average DBH (in)
Left - Buffer Width (feet)
Right - Buffer Width (feet)
Left - Tree Density (#/acre)
Right - Tree Density (#/acre)
Left - Native Herbaceous Cover (%)
Right - Native Herbaceous Cover (%)
Left - Native Shrub Cover (%)
Right - Native Shrub Cover (%)
| Bed Material Characterization | Size Class Pebble Count Analyzer (p-value)
| Bed Form Diversity | Pool Spacing Ratio
Pool Depth Ratio
Percent Riffle (%)
Aggradation Ratio
| Plan Form | Sinuosity
Physicochemical | Bacteria | E. Coli (Cfu/100 mL)
| Organic Enrichment | Percent Nutrient Tolerant Macroinvertebrates (%)
| Nitrogen | Nitrate-Nitrite (mg/L)
| Phosphorus | Total Phosphorus (mg/L)
Biology | Macroinvertebrates | Tennessee Macroinvertebrate Index
Percent Clingers (%)
Percent EPT - Cheumatopsyche (%)
Percent Oligochaeta and Chironomidae (%)
| Fish | Native Fish Score Index
Catch per Unit Effort Score
Monitoring Year |  | Date: |  |  | Roll Up Scoring
Functional Category | Function-Based Parameters | Measurement Method | Field Value | Index Value | Parameter | Category | Category | Overall | Overall
Hydrology | Catchment Hydrology | Watershed Land Use Runoff Score
| Reach Runoff | Stormwater Infiltration
Hydraulics | Floodplain Connectivity | Bank Height Ratio
Entrenchment Ratio
Geomorphology | Large Woody Debris | Large Woody Debris Index
# Pieces
| Lateral Migration | Erosion Rate (ft/yr)
Dominant BEHI/NBS
Percent Streambank Erosion (%)
Percent Armoring (%)
| Riparian Vegetation | Left - Average Diameter at Breast Height (DBH; in)
Right - Average DBH (in)
Left - Buffer Width (feet)
Right - Buffer Width (feet)
Left - Tree Density (#/acre)
Right - Tree Density (#/acre)
Left - Native Herbaceous Cover (%)
Right - Native Herbaceous Cover (%)
Left - Native Shrub Cover (%)
Right - Native Shrub Cover (%)
| Bed Material Characterization | Size Class Pebble Count Analyzer (p-value)
| Bed Form Diversity | Pool Spacing Ratio
Pool Depth Ratio
Percent Riffle (%)
Aggradation Ratio
| Plan Form | Sinuosity
Physicochemical | Bacteria | E. Coli (Cfu/100 mL)
| Organic Enrichment | Percent Nutrient Tolerant Macroinvertebrates (%)
| Nitrogen | Nitrate-Nitrite (mg/L)
| Phosphorus | Total Phosphorus (mg/L)
Biology | Macroinvertebrates | Tennessee Macroinvertebrate Index
Percent Clingers (%)
Percent EPT - Cheumatopsyche (%)
Percent Oligochaeta and Chironomidae (%)
| Fish | Native Fish Score Index
Catch per Unit Effort Score
Monitoring Year |  | Date: |  |  | Roll Up Scoring
Functional Category | Function-Based Parameters | Measurement Method | Field Value | Index Value | Parameter | Category | Category | Overall | Overall
Hydrology | Catchment Hydrology | Watershed Land Use Runoff Score
| Reach Runoff | Stormwater Infiltration
Hydraulics | Floodplain Connectivity | Bank Height Ratio
Entrenchment Ratio
Geomorphology | Large Woody Debris | Large Woody Debris Index
# Pieces
| Lateral Migration | Erosion Rate (ft/yr)
Dominant BEHI/NBS
Percent Streambank Erosion (%)
Percent Armoring (%)
| Riparian Vegetation | Left - Average Diameter at Breast Height (DBH; in)
Right - Average DBH (in)
Left - Buffer Width (feet)
Right - Buffer Width (feet)
Left - Tree Density (#/acre)
Right - Tree Density (#/acre)
Left - Native Herbaceous Cover (%)
Right - Native Herbaceous Cover (%)
Left - Native Shrub Cover (%)
Right - Native Shrub Cover (%)
| Bed Material Characterization | Size Class Pebble Count Analyzer (p-value)
| Bed Form Diversity | Pool Spacing Ratio
Pool Depth Ratio
Percent Riffle (%)
Aggradation Ratio
| Plan Form | Sinuosity
Physicochemical | Bacteria | E. Coli (Cfu/100 mL)
| Organic Enrichment | Percent Nutrient Tolerant Macroinvertebrates (%)
| Nitrogen | Nitrate-Nitrite (mg/L)
| Phosphorus | Total Phosphorus (mg/L)
Biology | Macroinvertebrates | Tennessee Macroinvertebrate Index
Percent Clingers (%)
Percent EPT - Cheumatopsyche (%)
Percent Oligochaeta and Chironomidae (%)
| Fish | Native Fish Score Index
Catch per Unit Effort Score
Monitoring Year |  | Date: |  |  | Roll Up Scoring
Functional Category | Function-Based Parameters | Measurement Method | Field Value | Index Value | Parameter | Category | Category | Overall | Overall
Hydrology | Catchment Hydrology | Watershed Land Use Runoff Score
| Reach Runoff | Stormwater Infiltration
Hydraulics | Floodplain Connectivity | Bank Height Ratio
Entrenchment Ratio
Geomorphology | Large Woody Debris | Large Woody Debris Index
# Pieces
| Lateral Migration | Erosion Rate (ft/yr)
Dominant BEHI/NBS
Percent Streambank Erosion (%)
Percent Armoring (%)
| Riparian Vegetation | Left - Average Diameter at Breast Height (DBH; in)
Right - Average DBH (in)
Left - Buffer Width (feet)
Right - Buffer Width (feet)
Left - Tree Density (#/acre)
Right - Tree Density (#/acre)
Left - Native Herbaceous Cover (%)
Right - Native Herbaceous Cover (%)
Left - Native Shrub Cover (%)
Right - Native Shrub Cover (%)
| Bed Material Characterization | Size Class Pebble Count Analyzer (p-value)
| Bed Form Diversity | Pool Spacing Ratio
Pool Depth Ratio
Percent Riffle (%)
Aggradation Ratio
| Plan Form | Sinuosity
Physicochemical | Bacteria | E. Coli (Cfu/100 mL)
| Organic Enrichment | Percent Nutrient Tolerant Macroinvertebrates (%)
| Nitrogen | Nitrate-Nitrite (mg/L)
| Phosphorus | Total Phosphorus (mg/L)
Biology | Macroinvertebrates | Tennessee Macroinvertebrate Index
Percent Clingers (%)
Percent EPT - Cheumatopsyche (%)
Percent Oligochaeta and Chironomidae (%)
| Fish | Native Fish Score Index
Catch per Unit Effort Score
Monitoring Year |  | Date: |  |  | Roll Up Scoring
Functional Category | Function-Based Parameters | Measurement Method | Field Value | Index Value | Parameter | Category | Category | Overall | Overall
Hydrology | Catchment Hydrology | Watershed Land Use Runoff Score
| Reach Runoff | Stormwater Infiltration
Hydraulics | Floodplain Connectivity | Bank Height Ratio
Entrenchment Ratio
Geomorphology | Large Woody Debris | Large Woody Debris Index
# Pieces
| Lateral Migration | Erosion Rate (ft/yr)
Dominant BEHI/NBS
Percent Streambank Erosion (%)
Percent Armoring (%)
| Riparian Vegetation | Left - Average Diameter at Breast Height (DBH; in)
Right - Average DBH (in)
Left - Buffer Width (feet)
Right - Buffer Width (feet)
Left - Tree Density (#/acre)
Right - Tree Density (#/acre)
Left - Native Herbaceous Cover (%)
Right - Native Herbaceous Cover (%)
Left - Native Shrub Cover (%)
Right - Native Shrub Cover (%)
| Bed Material Characterization | Size Class Pebble Count Analyzer (p-value)
| Bed Form Diversity | Pool Spacing Ratio
Pool Depth Ratio
Percent Riffle (%)
Aggradation Ratio
| Plan Form | Sinuosity
Physicochemical | Bacteria | E. Coli (Cfu/100 mL)
| Organic Enrichment | Percent Nutrient Tolerant Macroinvertebrates (%)
| Nitrogen | Nitrate-Nitrite (mg/L)
| Phosphorus | Total Phosphorus (mg/L)
Biology | Macroinvertebrates | Tennessee Macroinvertebrate Index
Percent Clingers (%)
Percent EPT - Cheumatopsyche (%)
Percent Oligochaeta and Chironomidae (%)
| Fish | Native Fish Score Index
Catch per Unit Effort Score
Monitoring Year |  | Date: |  |  | Roll Up Scoring
Functional Category | Function-Based Parameters | Measurement Method | Field Value | Index Value | Parameter | Category | Category | Overall | Overall
Hydrology | Catchment Hydrology | Watershed Land Use Runoff Score
| Reach Runoff | Stormwater Infiltration
Hydraulics | Floodplain Connectivity | Bank Height Ratio
Entrenchment Ratio
Geomorphology | Large Woody Debris | Large Woody Debris Index
# Pieces
| Lateral Migration | Erosion Rate (ft/yr)
Dominant BEHI/NBS
Percent Streambank Erosion (%)
Percent Armoring (%)
| Riparian Vegetation | Left - Average Diameter at Breast Height (DBH; in)
Right - Average DBH (in)
Left - Buffer Width (feet)
Right - Buffer Width (feet)
Left - Tree Density (#/acre)
Right - Tree Density (#/acre)
Left - Native Herbaceous Cover (%)
Right - Native Herbaceous Cover (%)
Left - Native Shrub Cover (%)
Right - Native Shrub Cover (%)
| Bed Material Characterization | Size Class Pebble Count Analyzer (p-value)
| Bed Form Diversity | Pool Spacing Ratio
Pool Depth Ratio
Percent Riffle (%)
Aggradation Ratio
| Plan Form | Sinuosity
Physicochemical | Bacteria | E. Coli (Cfu/100 mL)
| Organic Enrichment | Percent Nutrient Tolerant Macroinvertebrates (%)
| Nitrogen | Nitrate-Nitrite (mg/L)
| Phosphorus | Total Phosphorus (mg/L)
Biology | Macroinvertebrates | Tennessee Macroinvertebrate Index
Percent Clingers (%)
Percent EPT - Cheumatopsyche (%)
Percent Oligochaeta and Chironomidae (%)
| Fish | Native Fish Score Index
Catch per Unit Effort Score
Monitoring Year |  | Date: |  |  | Roll Up Scoring
Functional Category | Function-Based Parameters | Measurement Method | Field Value | Index Value | Parameter | Category | Category | Overall | Overall
Hydrology | Catchment Hydrology | Watershed Land Use Runoff Score
| Reach Runoff | Stormwater Infiltration
Hydraulics | Floodplain Connectivity | Bank Height Ratio
Entrenchment Ratio
Geomorphology | Large Woody Debris | Large Woody Debris Index
# Pieces
| Lateral Migration | Erosion Rate (ft/yr)
Dominant BEHI/NBS
Percent Streambank Erosion (%)
Percent Armoring (%)
| Riparian Vegetation | Left - Average Diameter at Breast Height (DBH; in)
Right - Average DBH (in)
Left - Buffer Width (feet)
Right - Buffer Width (feet)
Left - Tree Density (#/acre)
Right - Tree Density (#/acre)
Left - Native Herbaceous Cover (%)
Right - Native Herbaceous Cover (%)
Left - Native Shrub Cover (%)
Right - Native Shrub Cover (%)
| Bed Material Characterization | Size Class Pebble Count Analyzer (p-value)
| Bed Form Diversity | Pool Spacing Ratio
Pool Depth Ratio
Percent Riffle (%)
Aggradation Ratio
| Plan Form | Sinuosity
Physicochemical | Bacteria | E. Coli (Cfu/100 mL)
| Organic Enrichment | Percent Nutrient Tolerant Macroinvertebrates (%)
| Nitrogen | Nitrate-Nitrite (mg/L)
| Phosphorus | Total Phosphorus (mg/L)
Biology | Macroinvertebrates | Tennessee Macroinvertebrate Index
Percent Clingers (%)
Percent EPT - Cheumatopsyche (%)
Percent Oligochaeta and Chironomidae (%)
| Fish | Native Fish Score Index
Catch per Unit Effort Score
Monitoring Year |  | Date: |  |  | Roll Up Scoring
Functional Category | Function-Based Parameters | Measurement Method | Field Value | Index Value | Parameter | Category | Category | Overall | Overall
Hydrology | Catchment Hydrology | Watershed Land Use Runoff Score
| Reach Runoff | Stormwater Infiltration
Hydraulics | Floodplain Connectivity | Bank Height Ratio
Entrenchment Ratio
Geomorphology | Large Woody Debris | Large Woody Debris Index
# Pieces
| Lateral Migration | Erosion Rate (ft/yr)
Dominant BEHI/NBS
Percent Streambank Erosion (%)
Percent Armoring (%)
| Riparian Vegetation | Left - Average Diameter at Breast Height (DBH; in)
Right - Average DBH (in)
Left - Buffer Width (feet)
Right - Buffer Width (feet)
Left - Tree Density (#/acre)
Right - Tree Density (#/acre)
Left - Native Herbaceous Cover (%)
Right - Native Herbaceous Cover (%)
Left - Native Shrub Cover (%)
Right - Native Shrub Cover (%)
| Bed Material Characterization | Size Class Pebble Count Analyzer (p-value)
| Bed Form Diversity | Pool Spacing Ratio
Pool Depth Ratio
Percent Riffle (%)
Aggradation Ratio
| Plan Form | Sinuosity
Physicochemical | Bacteria | E. Coli (Cfu/100 mL)
| Organic Enrichment | Percent Nutrient Tolerant Macroinvertebrates (%)
| Nitrogen | Nitrate-Nitrite (mg/L)
| Phosphorus | Total Phosphorus (mg/L)
Biology | Macroinvertebrates | Tennessee Macroinvertebrate Index
Percent Clingers (%)
Percent EPT - Cheumatopsyche (%)
Percent Oligochaeta and Chironomidae (%)
| Fish | Native Fish Score Index
Catch per Unit Effort Score
Monitoring Year |  | Date: |  |  | Roll Up Scoring
Functional Category | Function-Based Parameters | Measurement Method | Field Value | Index Value | Parameter | Category | Category | Overall | Overall
Hydrology | Catchment Hydrology | Watershed Land Use Runoff Score
| Reach Runoff | Stormwater Infiltration
Hydraulics | Floodplain Connectivity | Bank Height Ratio
Entrenchment Ratio
Geomorphology | Large Woody Debris | Large Woody Debris Index
# Pieces
| Lateral Migration | Erosion Rate (ft/yr)
Dominant BEHI/NBS
Percent Streambank Erosion (%)
Percent Armoring (%)
| Riparian Vegetation | Left - Average Diameter at Breast Height (DBH; in)
Right - Average DBH (in)
Left - Buffer Width (feet)
Right - Buffer Width (feet)
Left - Tree Density (#/acre)
Right - Tree Density (#/acre)
Left - Native Herbaceous Cover (%)
Right - Native Herbaceous Cover (%)
Left - Native Shrub Cover (%)
Right - Native Shrub Cover (%)
| Bed Material Characterization | Size Class Pebble Count Analyzer (p-value)
| Bed Form Diversity | Pool Spacing Ratio
Pool Depth Ratio
Percent Riffle (%)
Aggradation Ratio
| Plan Form | Sinuosity
Physicochemical | Bacteria | E. Coli (Cfu/100 mL)
| Organic Enrichment | Percent Nutrient Tolerant Macroinvertebrates (%)
| Nitrogen | Nitrate-Nitrite (mg/L)
| Phosphorus | Total Phosphorus (mg/L)
Biology | Macroinvertebrates | Tennessee Macroinvertebrate Index
Percent Clingers (%)
Percent EPT - Cheumatopsyche (%)
Percent Oligochaeta and Chironomidae (%)
| Fish | Native Fish Score Index
Catch per Unit Effort Score
Monitoring Year |  | Date: |  |  | Roll Up Scoring
Functional Category | Function-Based Parameters | Measurement Method | Field Value | Index Value | Parameter | Category | Category | Overall | Overall
Hydrology | Catchment Hydrology | Watershed Land Use Runoff Score
| Reach Runoff | Stormwater Infiltration
Hydraulics | Floodplain Connectivity | Bank Height Ratio
Entrenchment Ratio
Geomorphology | Large Woody Debris | Large Woody Debris Index
# Pieces
| Lateral Migration | Erosion Rate (ft/yr)
Dominant BEHI/NBS
Percent Streambank Erosion (%)
Percent Armoring (%)
| Riparian Vegetation | Left - Average Diameter at Breast Height (DBH; in)
Right - Average DBH (in)
Left - Buffer Width (feet)
Right - Buffer Width (feet)
Left - Tree Density (#/acre)
Right - Tree Density (#/acre)
Left - Native Herbaceous Cover (%)
Right - Native Herbaceous Cover (%)
Left - Native Shrub Cover (%)
Right - Native Shrub Cover (%)
| Bed Material Characterization | Size Class Pebble Count Analyzer (p-value)
| Bed Form Diversity | Pool Spacing Ratio
Pool Depth Ratio
Percent Riffle (%)
Aggradation Ratio
| Plan Form | Sinuosity
Physicochemical | Bacteria | E. Coli (Cfu/100 mL)
| Organic Enrichment | Percent Nutrient Tolerant Macroinvertebrates (%)
| Nitrogen | Nitrate-Nitrite (mg/L)
| Phosphorus | Total Phosphorus (mg/L)
Biology | Macroinvertebrates | Tennessee Macroinvertebrate Index
Percent Clingers (%)
Percent EPT - Cheumatopsyche (%)
Percent Oligochaeta and Chironomidae (%)
| Fish | Native Fish Score Index
Catch per Unit Effort Score
Monitoring Year |  | Date: |  |  | Roll Up Scoring
Functional Category | Function-Based Parameters | Measurement Method | Field Value | Index Value | Parameter | Category | Category | Overall | Overall
Hydrology | Catchment Hydrology | Watershed Land Use Runoff Score
| Reach Runoff | Stormwater Infiltration
Hydraulics | Floodplain Connectivity | Bank Height Ratio
Entrenchment Ratio
Geomorphology | Large Woody Debris | Large Woody Debris Index
# Pieces
| Lateral Migration | Erosion Rate (ft/yr)
Dominant BEHI/NBS
Percent Streambank Erosion (%)
Percent Armoring (%)
| Riparian Vegetation | Left - Average Diameter at Breast Height (DBH; in)
Right - Average DBH (in)
Left - Buffer Width (feet)
Right - Buffer Width (feet)
Left - Tree Density (#/acre)
Right - Tree Density (#/acre)
Left - Native Herbaceous Cover (%)
Right - Native Herbaceous Cover (%)
Left - Native Shrub Cover (%)
Right - Native Shrub Cover (%)
| Bed Material Characterization | Size Class Pebble Count Analyzer (p-value)
| Bed Form Diversity | Pool Spacing Ratio
Pool Depth Ratio
Percent Riffle (%)
Aggradation Ratio
| Plan Form | Sinuosity
Physicochemical | Bacteria | E. Coli (Cfu/100 mL)
| Organic Enrichment | Percent Nutrient Tolerant Macroinvertebrates (%)
| Nitrogen | Nitrate-Nitrite (mg/L)
| Phosphorus | Total Phosphorus (mg/L)
Biology | Macroinvertebrates | Tennessee Macroinvertebrate Index
Percent Clingers (%)
Percent EPT - Cheumatopsyche (%)
Percent Oligochaeta and Chironomidae (%)
| Fish | Native Fish Score Index
Catch per Unit Effort Score

## Data Summary R4
FUNCTION BASED PARAMETERS SUMMARY
Functional Category | Function-Based Parameters | Existing Parameter | Proposed Parameter | As-Built | Monitoring Year
[5 empty] | #N/A | #N/A | #N/A | #N/A | #N/A | #N/A | #N/A | #N/A | #N/A | #N/A
Hydrology | Catchment Hydrology
Reach Runoff
Hydraulics | Floodplain Connectivity
Geomorphology | Large Woody Debris
Lateral Migration
Riparian Vegetation
Bed Material Characterization
Bed Form Diversity
Plan Form
Physicochemical | Bacteria
Organic Enrichment
Nitrogen
Phosphorus
Biology | Macroinvertebrates
Fish
FUNCTIONAL CATEGORY REPORT CARD
Functional Category |  | ECS | PCS | As-Built | Monitoring Year
[5 empty] | #N/A | #N/A | #N/A | #N/A | #N/A | #N/A | #N/A | #N/A | #N/A | #N/A
Hydrology
Hydraulics
Geomorphology
Physicochemical
Biology
Overall Score
Functional Feet
Last Monitoring Year
#N/A

## Quantification Tool R5
Reach Information and Reference Standard Stratification |  |  | Notes
1. Users input values that are highlighted based on restoration potential
2. Users select values from a pull-down menu
Project Name: |  |  | 3. Leave values blank for field values that were not measured
Reach ID: |  |  | 4. These field values do not apply to ephemeral channels.
Upstream Latitude:
Upstream Longitude:
Downstream Latitude:
Downstream Longitude:
Existing Stream Type:
Proposed Stream Type: |  |  | FUNCTIONAL LIFT SUMMARY |  |  |  | MITIGATION SUMMARY
Ecoregion: |  |  | Exisiting Condition Score (ECS) |  |  |  |  | Credits
Drainage Area (sqmi): |  |  | Proposed Condition Score (PCS)
Proposed Bed Material: |  |  | Change in Functional Condition (PCS - ECS)
Existing Stream Length (feet): |  |  | Existing Stream Length (feet)
Proposed Stream Length (feet): |  |  | Proposed Stream Length (feet)
Proposed Stream Slope (%): |  |  | Additional Stream Length (feet)
Proposed Flow Type: |  |  | Existing Stream Functional Feet (FF)
Data Collection Season: |  |  | Proposed Stream Functional Feet (FF)
Macro Collection Method: |  |  | Functional Lift (Proposed FF - Existing FF)
Valley Type:
WARNING: Sufficient data are not provided.
FUNCTION BASED PARAMETERS SUMMARY |  |  |  |  | FUNCTIONAL CATEGORY REPORT CARD
Functional Category | Function-Based Parameters | Existing Parameter | Proposed Parameter |  | Functional Category |  | ECS | PCS | Functional Lift
Hydrology | Catchment Hydrology |  |  |  | Hydrology
Reach Runoff
Hydraulics | Floodplain Connectivity
Geomorphology | Large Woody Debris |  |  |  | Hydraulics
Lateral Migration
Riparian Vegetation
| Bed Material |  |  |  | Geomorphology
Bed Form Diversity
Sinuosity
Physicochemical | Bacteria |  |  |  | Physicochemical
Organic Enrichment
Nitrogen
| Phosphorus |  |  |  | Biology
Biology | Macroinvertebrates
Fish
EXISTING CONDITION ASSESSMENT | [5 empty] | Roll Up Scoring
Functional Category | Function-Based Parameters | Measurement Method |  | Field Value | Index Value | Parameter | Category | Category | ECS | ECS
Hydrology | Catchment Hydrology | Watershed Land Use Runoff Score
| Reach Runoff | Stormwater Infiltration
Hydraulics | Floodplain Connectivity | Bank Height Ratio
Entrenchment Ratio
Geomorphology | Large Woody Debris | Large Woody Debris Index
# Pieces
| Lateral Migration | Erosion Rate (ft/yr)
Dominant BEHI/NBS
Percent Streambank Erosion (%)
Percent Armoring (%)
| Riparian Vegetation | Left - Average Diameter at Breast Height (DBH; in)
Right - Average DBH (in)
Left - Buffer Width (feet)
Right - Buffer Width (feet)
Left - Tree Density (#/acre)
Right - Tree Density (#/acre)
Left - Native Herbaceous Cover (%)
Right - Native Herbaceous Cover (%)
Left - Native Shrub Cover (%)
Right - Native Shrub Cover (%)
| Bed Material Characterization | Size Class Pebble Count Analyzer (p-value)
| Bed Form Diversity | Pool Spacing Ratio
Pool Depth Ratio
Percent Riffle (%)
Aggradation Ratio
| Plan Form | Sinuosity
Physicochemical | Bacteria | E. Coli (Cfu/100 mL)
| Organic Enrichment | Percent Nutrient Tolerant Macroinvertebrates (%)
| Nitrogen | Nitrate-Nitrite (mg/L)
| Phosphorus | Total Phosphorus (mg/L)
Biology | Macroinvertebrates | Tennessee Macroinvertebrate Index
Percent Clingers (%)
Percent EPT - Cheumatopsyche (%)
Percent Oligochaeta and Chironomidae (%)
| Fish | Native Fish Score Index
Catch per Unit Effort Score
PROPOSED CONDITION ASSESSMENT | [5 empty] | Roll Up Scoring
Functional Category | Function-Based Parameters | Measurement Method |  | Field Value | Index Value | Parameter | Category | Category | PCS | PCS
Hydrology | Catchment Hydrology | Watershed Land Use Runoff Score
| Reach Runoff | Stormwater Infiltration
Hydraulics | Floodplain Connectivity | Bank Height Ratio
Entrenchment Ratio
Geomorphology | Large Woody Debris | Large Woody Debris Index
# Pieces
| Lateral Migration | Erosion Rate (ft/yr)
Dominant BEHI/NBS
Percent Streambank Erosion (%)
Percent Armoring (%)
| Riparian Vegetation | Left - Average Diameter at Breast Height (DBH; in)
Right - Average DBH (in)
Left - Buffer Width (feet)
Right - Buffer Width (feet)
Left - Tree Density (#/acre)
Right - Tree Density (#/acre)
Left - Native Herbaceous Cover (%)
Right - Native Herbaceous Cover (%)
Left - Native Shrub Cover (%)
Right - Native Shrub Cover (%)
| Bed Material Characterization | Size Class Pebble Count Analyzer (p-value)
| Bed Form Diversity | Pool Spacing Ratio
Pool Depth Ratio
Percent Riffle (%)
Aggradation Ratio
| Plan Form | Sinuosity
Physicochemical | Bacteria | E. Coli (Cfu/100 mL)
| Organic Enrichment | Percent Nutrient Tolerant Macroinvertebrates (%)
| Nitrogen | Nitrate-Nitrite (mg/L)
| Phosphorus | Total Phosphorus (mg/L)
Biology | Macroinvertebrates | Tennessee Macroinvertebrate Index
Percent Clingers (%)
Percent EPT - Cheumatopsyche (%)
Percent Oligochaeta and Chironomidae (%)
| Fish | Native Fish Score Index
Catch per Unit Effort Score
Note on B4: Type entry into gray cells.

## Monitoring Data R5
As-Built |  |  |  |  | Roll Up Scoring
Functional Category | Function-Based Parameters | Measurement Method | Field Value | Index Value | Parameter | Category | Category | Overall | Overall
Hydrology | Catchment Hydrology | Watershed Land Use Runoff Score
| Reach Runoff | Stormwater Infiltration
Hydraulics | Floodplain Connectivity | Bank Height Ratio
Entrenchment Ratio
Geomorphology | Large Woody Debris | Large Woody Debris Index
# Pieces
| Lateral Migration | Erosion Rate (ft/yr)
Dominant BEHI/NBS
Percent Streambank Erosion (%)
Percent Armoring (%)
| Riparian Vegetation | Left - Average Diameter at Breast Height (DBH; in)
Right - Average DBH (in)
Left - Buffer Width (feet)
Right - Buffer Width (feet)
Left - Tree Density (#/acre)
Right - Tree Density (#/acre)
Left - Native Herbaceous Cover (%)
Right - Native Herbaceous Cover (%)
Left - Native Shrub Cover (%)
Right - Native Shrub Cover (%)
| Bed Material Characterization | Size Class Pebble Count Analyzer (p-value)
| Bed Form Diversity | Pool Spacing Ratio
Pool Depth Ratio
Percent Riffle (%)
Aggradation Ratio
| Plan Form | Sinuosity
Physicochemical | Bacteria | E. Coli (Cfu/100 mL)
| Organic Enrichment | Percent Nutrient Tolerant Macroinvertebrates (%)
| Nitrogen | Nitrate-Nitrite (mg/L)
| Phosphorus | Total Phosphorus (mg/L)
Biology | Macroinvertebrates | Tennessee Macroinvertebrate Index
Percent Clingers (%)
Percent EPT - Cheumatopsyche (%)
Percent Oligochaeta and Chironomidae (%)
| Fish | Native Fish Score Index
Catch per Unit Effort Score
Monitoring Year |  | Date: |  |  | Roll Up Scoring
Functional Category | Function-Based Parameters | Measurement Method | Field Value | Index Value | Parameter | Category | Category | Overall | Overall
Hydrology | Catchment Hydrology | Watershed Land Use Runoff Score
| Reach Runoff | Stormwater Infiltration
Hydraulics | Floodplain Connectivity | Bank Height Ratio
Entrenchment Ratio
Geomorphology | Large Woody Debris | Large Woody Debris Index
# Pieces
| Lateral Migration | Erosion Rate (ft/yr)
Dominant BEHI/NBS
Percent Streambank Erosion (%)
Percent Armoring (%)
| Riparian Vegetation | Left - Average Diameter at Breast Height (DBH; in)
Right - Average DBH (in)
Left - Buffer Width (feet)
Right - Buffer Width (feet)
Left - Tree Density (#/acre)
Right - Tree Density (#/acre)
Left - Native Herbaceous Cover (%)
Right - Native Herbaceous Cover (%)
Left - Native Shrub Cover (%)
Right - Native Shrub Cover (%)
| Bed Material Characterization | Size Class Pebble Count Analyzer (p-value)
| Bed Form Diversity | Pool Spacing Ratio
Pool Depth Ratio
Percent Riffle (%)
Aggradation Ratio
| Plan Form | Sinuosity
Physicochemical | Bacteria | E. Coli (Cfu/100 mL)
| Organic Enrichment | Percent Nutrient Tolerant Macroinvertebrates (%)
| Nitrogen | Nitrate-Nitrite (mg/L)
| Phosphorus | Total Phosphorus (mg/L)
Biology | Macroinvertebrates | Tennessee Macroinvertebrate Index
Percent Clingers (%)
Percent EPT - Cheumatopsyche (%)
Percent Oligochaeta and Chironomidae (%)
| Fish | Native Fish Score Index
Catch per Unit Effort Score
Monitoring Year |  | Date: |  |  | Roll Up Scoring
Functional Category | Function-Based Parameters | Measurement Method | Field Value | Index Value | Parameter | Category | Category | Overall | Overall
Hydrology | Catchment Hydrology | Watershed Land Use Runoff Score
| Reach Runoff | Stormwater Infiltration
Hydraulics | Floodplain Connectivity | Bank Height Ratio
Entrenchment Ratio
Geomorphology | Large Woody Debris | Large Woody Debris Index
# Pieces
| Lateral Migration | Erosion Rate (ft/yr)
Dominant BEHI/NBS
Percent Streambank Erosion (%)
Percent Armoring (%)
| Riparian Vegetation | Left - Average Diameter at Breast Height (DBH; in)
Right - Average DBH (in)
Left - Buffer Width (feet)
Right - Buffer Width (feet)
Left - Tree Density (#/acre)
Right - Tree Density (#/acre)
Left - Native Herbaceous Cover (%)
Right - Native Herbaceous Cover (%)
Left - Native Shrub Cover (%)
Right - Native Shrub Cover (%)
| Bed Material Characterization | Size Class Pebble Count Analyzer (p-value)
| Bed Form Diversity | Pool Spacing Ratio
Pool Depth Ratio
Percent Riffle (%)
Aggradation Ratio
| Plan Form | Sinuosity
Physicochemical | Bacteria | E. Coli (Cfu/100 mL)
| Organic Enrichment | Percent Nutrient Tolerant Macroinvertebrates (%)
| Nitrogen | Nitrate-Nitrite (mg/L)
| Phosphorus | Total Phosphorus (mg/L)
Biology | Macroinvertebrates | Tennessee Macroinvertebrate Index
Percent Clingers (%)
Percent EPT - Cheumatopsyche (%)
Percent Oligochaeta and Chironomidae (%)
| Fish | Native Fish Score Index
Catch per Unit Effort Score
Monitoring Year |  | Date: |  |  | Roll Up Scoring
Functional Category | Function-Based Parameters | Measurement Method | Field Value | Index Value | Parameter | Category | Category | Overall | Overall
Hydrology | Catchment Hydrology | Watershed Land Use Runoff Score
| Reach Runoff | Stormwater Infiltration
Hydraulics | Floodplain Connectivity | Bank Height Ratio
Entrenchment Ratio
Geomorphology | Large Woody Debris | Large Woody Debris Index
# Pieces
| Lateral Migration | Erosion Rate (ft/yr)
Dominant BEHI/NBS
Percent Streambank Erosion (%)
Percent Armoring (%)
| Riparian Vegetation | Left - Average Diameter at Breast Height (DBH; in)
Right - Average DBH (in)
Left - Buffer Width (feet)
Right - Buffer Width (feet)
Left - Tree Density (#/acre)
Right - Tree Density (#/acre)
Left - Native Herbaceous Cover (%)
Right - Native Herbaceous Cover (%)
Left - Native Shrub Cover (%)
Right - Native Shrub Cover (%)
| Bed Material Characterization | Size Class Pebble Count Analyzer (p-value)
| Bed Form Diversity | Pool Spacing Ratio
Pool Depth Ratio
Percent Riffle (%)
Aggradation Ratio
| Plan Form | Sinuosity
Physicochemical | Bacteria | E. Coli (Cfu/100 mL)
| Organic Enrichment | Percent Nutrient Tolerant Macroinvertebrates (%)
| Nitrogen | Nitrate-Nitrite (mg/L)
| Phosphorus | Total Phosphorus (mg/L)
Biology | Macroinvertebrates | Tennessee Macroinvertebrate Index
Percent Clingers (%)
Percent EPT - Cheumatopsyche (%)
Percent Oligochaeta and Chironomidae (%)
| Fish | Native Fish Score Index
Catch per Unit Effort Score
Monitoring Year |  | Date: |  |  | Roll Up Scoring
Functional Category | Function-Based Parameters | Measurement Method | Field Value | Index Value | Parameter | Category | Category | Overall | Overall
Hydrology | Catchment Hydrology | Watershed Land Use Runoff Score
| Reach Runoff | Stormwater Infiltration
Hydraulics | Floodplain Connectivity | Bank Height Ratio
Entrenchment Ratio
Geomorphology | Large Woody Debris | Large Woody Debris Index
# Pieces
| Lateral Migration | Erosion Rate (ft/yr)
Dominant BEHI/NBS
Percent Streambank Erosion (%)
Percent Armoring (%)
| Riparian Vegetation | Left - Average Diameter at Breast Height (DBH; in)
Right - Average DBH (in)
Left - Buffer Width (feet)
Right - Buffer Width (feet)
Left - Tree Density (#/acre)
Right - Tree Density (#/acre)
Left - Native Herbaceous Cover (%)
Right - Native Herbaceous Cover (%)
Left - Native Shrub Cover (%)
Right - Native Shrub Cover (%)
| Bed Material Characterization | Size Class Pebble Count Analyzer (p-value)
| Bed Form Diversity | Pool Spacing Ratio
Pool Depth Ratio
Percent Riffle (%)
Aggradation Ratio
| Plan Form | Sinuosity
Physicochemical | Bacteria | E. Coli (Cfu/100 mL)
| Organic Enrichment | Percent Nutrient Tolerant Macroinvertebrates (%)
| Nitrogen | Nitrate-Nitrite (mg/L)
| Phosphorus | Total Phosphorus (mg/L)
Biology | Macroinvertebrates | Tennessee Macroinvertebrate Index
Percent Clingers (%)
Percent EPT - Cheumatopsyche (%)
Percent Oligochaeta and Chironomidae (%)
| Fish | Native Fish Score Index
Catch per Unit Effort Score
Monitoring Year |  | Date: |  |  | Roll Up Scoring
Functional Category | Function-Based Parameters | Measurement Method | Field Value | Index Value | Parameter | Category | Category | Overall | Overall
Hydrology | Catchment Hydrology | Watershed Land Use Runoff Score
| Reach Runoff | Stormwater Infiltration
Hydraulics | Floodplain Connectivity | Bank Height Ratio
Entrenchment Ratio
Geomorphology | Large Woody Debris | Large Woody Debris Index
# Pieces
| Lateral Migration | Erosion Rate (ft/yr)
Dominant BEHI/NBS
Percent Streambank Erosion (%)
Percent Armoring (%)
| Riparian Vegetation | Left - Average Diameter at Breast Height (DBH; in)
Right - Average DBH (in)
Left - Buffer Width (feet)
Right - Buffer Width (feet)
Left - Tree Density (#/acre)
Right - Tree Density (#/acre)
Left - Native Herbaceous Cover (%)
Right - Native Herbaceous Cover (%)
Left - Native Shrub Cover (%)
Right - Native Shrub Cover (%)
| Bed Material Characterization | Size Class Pebble Count Analyzer (p-value)
| Bed Form Diversity | Pool Spacing Ratio
Pool Depth Ratio
Percent Riffle (%)
Aggradation Ratio
| Plan Form | Sinuosity
Physicochemical | Bacteria | E. Coli (Cfu/100 mL)
| Organic Enrichment | Percent Nutrient Tolerant Macroinvertebrates (%)
| Nitrogen | Nitrate-Nitrite (mg/L)
| Phosphorus | Total Phosphorus (mg/L)
Biology | Macroinvertebrates | Tennessee Macroinvertebrate Index
Percent Clingers (%)
Percent EPT - Cheumatopsyche (%)
Percent Oligochaeta and Chironomidae (%)
| Fish | Native Fish Score Index
Catch per Unit Effort Score
Monitoring Year |  | Date: |  |  | Roll Up Scoring
Functional Category | Function-Based Parameters | Measurement Method | Field Value | Index Value | Parameter | Category | Category | Overall | Overall
Hydrology | Catchment Hydrology | Watershed Land Use Runoff Score
| Reach Runoff | Stormwater Infiltration
Hydraulics | Floodplain Connectivity | Bank Height Ratio
Entrenchment Ratio
Geomorphology | Large Woody Debris | Large Woody Debris Index
# Pieces
| Lateral Migration | Erosion Rate (ft/yr)
Dominant BEHI/NBS
Percent Streambank Erosion (%)
Percent Armoring (%)
| Riparian Vegetation | Left - Average Diameter at Breast Height (DBH; in)
Right - Average DBH (in)
Left - Buffer Width (feet)
Right - Buffer Width (feet)
Left - Tree Density (#/acre)
Right - Tree Density (#/acre)
Left - Native Herbaceous Cover (%)
Right - Native Herbaceous Cover (%)
Left - Native Shrub Cover (%)
Right - Native Shrub Cover (%)
| Bed Material Characterization | Size Class Pebble Count Analyzer (p-value)
| Bed Form Diversity | Pool Spacing Ratio
Pool Depth Ratio
Percent Riffle (%)
Aggradation Ratio
| Plan Form | Sinuosity
Physicochemical | Bacteria | E. Coli (Cfu/100 mL)
| Organic Enrichment | Percent Nutrient Tolerant Macroinvertebrates (%)
| Nitrogen | Nitrate-Nitrite (mg/L)
| Phosphorus | Total Phosphorus (mg/L)
Biology | Macroinvertebrates | Tennessee Macroinvertebrate Index
Percent Clingers (%)
Percent EPT - Cheumatopsyche (%)
Percent Oligochaeta and Chironomidae (%)
| Fish | Native Fish Score Index
Catch per Unit Effort Score
Monitoring Year |  | Date: |  |  | Roll Up Scoring
Functional Category | Function-Based Parameters | Measurement Method | Field Value | Index Value | Parameter | Category | Category | Overall | Overall
Hydrology | Catchment Hydrology | Watershed Land Use Runoff Score
| Reach Runoff | Stormwater Infiltration
Hydraulics | Floodplain Connectivity | Bank Height Ratio
Entrenchment Ratio
Geomorphology | Large Woody Debris | Large Woody Debris Index
# Pieces
| Lateral Migration | Erosion Rate (ft/yr)
Dominant BEHI/NBS
Percent Streambank Erosion (%)
Percent Armoring (%)
| Riparian Vegetation | Left - Average Diameter at Breast Height (DBH; in)
Right - Average DBH (in)
Left - Buffer Width (feet)
Right - Buffer Width (feet)
Left - Tree Density (#/acre)
Right - Tree Density (#/acre)
Left - Native Herbaceous Cover (%)
Right - Native Herbaceous Cover (%)
Left - Native Shrub Cover (%)
Right - Native Shrub Cover (%)
| Bed Material Characterization | Size Class Pebble Count Analyzer (p-value)
| Bed Form Diversity | Pool Spacing Ratio
Pool Depth Ratio
Percent Riffle (%)
Aggradation Ratio
| Plan Form | Sinuosity
Physicochemical | Bacteria | E. Coli (Cfu/100 mL)
| Organic Enrichment | Percent Nutrient Tolerant Macroinvertebrates (%)
| Nitrogen | Nitrate-Nitrite (mg/L)
| Phosphorus | Total Phosphorus (mg/L)
Biology | Macroinvertebrates | Tennessee Macroinvertebrate Index
Percent Clingers (%)
Percent EPT - Cheumatopsyche (%)
Percent Oligochaeta and Chironomidae (%)
| Fish | Native Fish Score Index
Catch per Unit Effort Score
Monitoring Year |  | Date: |  |  | Roll Up Scoring
Functional Category | Function-Based Parameters | Measurement Method | Field Value | Index Value | Parameter | Category | Category | Overall | Overall
Hydrology | Catchment Hydrology | Watershed Land Use Runoff Score
| Reach Runoff | Stormwater Infiltration
Hydraulics | Floodplain Connectivity | Bank Height Ratio
Entrenchment Ratio
Geomorphology | Large Woody Debris | Large Woody Debris Index
# Pieces
| Lateral Migration | Erosion Rate (ft/yr)
Dominant BEHI/NBS
Percent Streambank Erosion (%)
Percent Armoring (%)
| Riparian Vegetation | Left - Average Diameter at Breast Height (DBH; in)
Right - Average DBH (in)
Left - Buffer Width (feet)
Right - Buffer Width (feet)
Left - Tree Density (#/acre)
Right - Tree Density (#/acre)
Left - Native Herbaceous Cover (%)
Right - Native Herbaceous Cover (%)
Left - Native Shrub Cover (%)
Right - Native Shrub Cover (%)
| Bed Material Characterization | Size Class Pebble Count Analyzer (p-value)
| Bed Form Diversity | Pool Spacing Ratio
Pool Depth Ratio
Percent Riffle (%)
Aggradation Ratio
| Plan Form | Sinuosity
Physicochemical | Bacteria | E. Coli (Cfu/100 mL)
| Organic Enrichment | Percent Nutrient Tolerant Macroinvertebrates (%)
| Nitrogen | Nitrate-Nitrite (mg/L)
| Phosphorus | Total Phosphorus (mg/L)
Biology | Macroinvertebrates | Tennessee Macroinvertebrate Index
Percent Clingers (%)
Percent EPT - Cheumatopsyche (%)
Percent Oligochaeta and Chironomidae (%)
| Fish | Native Fish Score Index
Catch per Unit Effort Score
Monitoring Year |  | Date: |  |  | Roll Up Scoring
Functional Category | Function-Based Parameters | Measurement Method | Field Value | Index Value | Parameter | Category | Category | Overall | Overall
Hydrology | Catchment Hydrology | Watershed Land Use Runoff Score
| Reach Runoff | Stormwater Infiltration
Hydraulics | Floodplain Connectivity | Bank Height Ratio
Entrenchment Ratio
Geomorphology | Large Woody Debris | Large Woody Debris Index
# Pieces
| Lateral Migration | Erosion Rate (ft/yr)
Dominant BEHI/NBS
Percent Streambank Erosion (%)
Percent Armoring (%)
| Riparian Vegetation | Left - Average Diameter at Breast Height (DBH; in)
Right - Average DBH (in)
Left - Buffer Width (feet)
Right - Buffer Width (feet)
Left - Tree Density (#/acre)
Right - Tree Density (#/acre)
Left - Native Herbaceous Cover (%)
Right - Native Herbaceous Cover (%)
Left - Native Shrub Cover (%)
Right - Native Shrub Cover (%)
| Bed Material Characterization | Size Class Pebble Count Analyzer (p-value)
| Bed Form Diversity | Pool Spacing Ratio
Pool Depth Ratio
Percent Riffle (%)
Aggradation Ratio
| Plan Form | Sinuosity
Physicochemical | Bacteria | E. Coli (Cfu/100 mL)
| Organic Enrichment | Percent Nutrient Tolerant Macroinvertebrates (%)
| Nitrogen | Nitrate-Nitrite (mg/L)
| Phosphorus | Total Phosphorus (mg/L)
Biology | Macroinvertebrates | Tennessee Macroinvertebrate Index
Percent Clingers (%)
Percent EPT - Cheumatopsyche (%)
Percent Oligochaeta and Chironomidae (%)
| Fish | Native Fish Score Index
Catch per Unit Effort Score
Monitoring Year |  | Date: |  |  | Roll Up Scoring
Functional Category | Function-Based Parameters | Measurement Method | Field Value | Index Value | Parameter | Category | Category | Overall | Overall
Hydrology | Catchment Hydrology | Watershed Land Use Runoff Score
| Reach Runoff | Stormwater Infiltration
Hydraulics | Floodplain Connectivity | Bank Height Ratio
Entrenchment Ratio
Geomorphology | Large Woody Debris | Large Woody Debris Index
# Pieces
| Lateral Migration | Erosion Rate (ft/yr)
Dominant BEHI/NBS
Percent Streambank Erosion (%)
Percent Armoring (%)
| Riparian Vegetation | Left - Average Diameter at Breast Height (DBH; in)
Right - Average DBH (in)
Left - Buffer Width (feet)
Right - Buffer Width (feet)
Left - Tree Density (#/acre)
Right - Tree Density (#/acre)
Left - Native Herbaceous Cover (%)
Right - Native Herbaceous Cover (%)
Left - Native Shrub Cover (%)
Right - Native Shrub Cover (%)
| Bed Material Characterization | Size Class Pebble Count Analyzer (p-value)
| Bed Form Diversity | Pool Spacing Ratio
Pool Depth Ratio
Percent Riffle (%)
Aggradation Ratio
| Plan Form | Sinuosity
Physicochemical | Bacteria | E. Coli (Cfu/100 mL)
| Organic Enrichment | Percent Nutrient Tolerant Macroinvertebrates (%)
| Nitrogen | Nitrate-Nitrite (mg/L)
| Phosphorus | Total Phosphorus (mg/L)
Biology | Macroinvertebrates | Tennessee Macroinvertebrate Index
Percent Clingers (%)
Percent EPT - Cheumatopsyche (%)
Percent Oligochaeta and Chironomidae (%)
| Fish | Native Fish Score Index
Catch per Unit Effort Score

## Data Summary R5
FUNCTION BASED PARAMETERS SUMMARY
Functional Category | Function-Based Parameters | Existing Parameter | Proposed Parameter | As-Built | Monitoring Year
[5 empty] | #N/A | #N/A | #N/A | #N/A | #N/A | #N/A | #N/A | #N/A | #N/A | #N/A
Hydrology | Catchment Hydrology
Reach Runoff
Hydraulics | Floodplain Connectivity
Geomorphology | Large Woody Debris
Lateral Migration
Riparian Vegetation
Bed Material Characterization
Bed Form Diversity
Plan Form
Physicochemical | Bacteria
Organic Enrichment
Nitrogen
Phosphorus
Biology | Macroinvertebrates
Fish
FUNCTIONAL CATEGORY REPORT CARD
Functional Category |  | ECS | PCS | As-Built | Monitoring Year
[5 empty] | #N/A | #N/A | #N/A | #N/A | #N/A | #N/A | #N/A | #N/A | #N/A | #N/A
Hydrology
Hydraulics
Geomorphology
Physicochemical
Biology
Overall Score
Functional Feet
Last Monitoring Year
#N/A

## Reference Standards
This sheet provides the formulas used to calculate index values from the field values entered on the Quantification Tool worksheet. Formulas are fit to known delineations between Functioning, Functioning-At-Risk and Not Functioning.
Formulas are of the form: Y = aX + b, OR Y = aX^2 + bX + c, OR Y = aX^3 + bX^2 + cX + d where Y is the index value and X is the field value.
This sheet is locked to prevent editing. If you have suggested changes based on watershed-specific data, please contact your local permitting agency or client.
| HYDROLOGY | [6 empty] | HYDRAULICS | [6 empty] | GEOMORPHOLOGY | [6 empty] | PHYSICOCHEMICAL | [9 empty] | BIOLOGY
| Watershed Land Use Runoff Score | [6 empty] | Bank Height Ratio (BHR) | [6 empty] | LWD Index | [6 empty] | E. Coli (cfu/100mL) | [9 empty] | TMI
| Field Value | 0 |  |  |  |  | 0.95 | Field Value |  | 1.6 | 1.5 |  | 1.2 | 1 | 66, 65, & 74/73 | 0 |  |  |  | 250 | 850 | Field |  |  | 941 |  | 487 | 0 |  |  |  | Bioregion 73a or 73b | 0 |  | 22 |  |  | 30
| Index Value | 0 | 0.29 | 0.3 | 0.69 | 0.7 | 1 | Index Value | 0 | 0.2 | 0.3 | 0.69 | 0.7 | 1 | 67, 68/69, & 71 | 0 |  |  |  | 180 | 350 | Index | 0 | 0.29 | 0.3 | 0.69 | 0.7 | 1 |  |  |  | All other Bioregions | 0 |  | 32 |  |  | 42
[15 empty] | Index Value | 0 | 0.29 | 0.3 | 0.69 | 0.7 | 1 | [10 empty] | Index | 0 | 0.29 | 0.5 | 0.69 | 0.7 | 1
|  | Coefficients - Y = a * X + b | [6 empty] | Coefficients - Y = a * X^2 + b * X + c | [13 empty] | Coefficients - Y = a * X + b
| a | 1.053 | [5 empty] | a | 0.4661 | [6 empty] | Coefficients - Y = a * X + b | [6 empty] | F | FAR | [8 empty] | Coefficients - Y = a * X + b
| b | 0 | [5 empty] | b | -2.5551 | [6 empty] | 66, 65, & 74/73 |  | 67, 68/69, & 71 |  |  |  | a | -0.000616 | -0.00088106 | [8 empty] | Bioregion 73a or 73b - TMI < 22 | Bioregion 73a or 73b - TMI >= 22 | All other Bioregions - TMI < 32 | All other Bioregions - TMI >= 32
[8 empty] | c | 3.0907 | [6 empty] | NF & FAR | F | NF & FAR | F |  |  | b | 1 | 1.1291 | [7 empty] | a | 0.0227 | 0.0625 | 0.0156 | 0.05
[15 empty] | a | 0.0028 | 0.0005 | 0.0039 | 0.0018 | [12 empty] | b | 0 | -0.875 | 0 | -1.1
[15 empty] | b | 0 | 0.575 | 0 | 0.3824
Entrenchment Ratio (ER) C and E Streams
[8 empty] | Field Value |  |  | 2 |  | 2.4 | 5 | [7 empty] | % Nutrient Tolerant Macros | [9 empty] | Percent Clingers - Plot 1
[8 empty] | Index Value | 0 | 0.29 | 0.3 | 0.69 | 0.7 | 1 | # LWD Pieces | [6 empty] | 65abei, 65j, 66deik, 66fgj, 68a, 69de, 74b 67fghi, DA <= 2 sq.mi. 68cd, Jan - June | 100 |  | 51.225 | 26.9 |  | 12.4 |  |  |  | 74b, DA <= 2 sq.mi. | 0 |  | 9.2 | 13.6 |  | 15.6
[15 empty] | 66, 65, & 74/73 | 0 |  |  |  | 13 | 30 | 67fghi, DA > 2 sq.mi. 68cd, July - Dec 71fgh, DA > 2 sq.mi. 73ab | 100 |  | 53.575 | 30.45 |  | 16.4 |  |  |  | 65abei, DA <= 2 sq.mi. | 0 |  | 11.5 | 17.1 |  | 19.9
[9 empty] | Coefficients - Y = a * X + b | [5 empty] | 67, 68/69, & 71 | 0 |  |  |  | 9 | 16 | 68b, DA > 2sq.mi. 71e 71i, DA > 2sq.mi. | 100 |  | 56.875 | 35.45 |  | 22.95 |  |  |  | 74a, Jan-June, DA > 2 sq.mi. 71i, DA > 2 sq.mi., SQBANK | 0 |  | 14.15 | 21.1 |  | 24.7
[9 empty] | F | FAR& NF |  |  |  |  | Index Value | 0 | 0.29 | 0.3 | 0.69 | 0.7 | 1 | 71fgh, DA <= 2 sq.mi. 71i, DA <= 2sq.mi. 74a, DA > 2 sq.mi. | 100 |  | 64.175 | 46.325 |  | 35.9571 |  |  |  | 65abei and 74b, DA> 2 sq.mi. | 0 |  | 18.5 | 27.7 |  | 32.7
[8 empty] | a | 0.1154 | 1 | [11 empty] | Index | 0 | 0.29 | 0.3 | 0.69 | 0.7 | 1 |  |  |  | 68b, DA > 2 sq.mi. | 0 |  | 23.3 | 34.9 |  | 41.2
[8 empty] | b | 0.4231 | -1.7 | [5 empty] | Coefficients - Y = a * X + b | [15 empty] | Index | 0 |  | 0.21 | 0.48 |  | 0.69
[16 empty] | 66, 65, & 74/73 |  | 67, 68/69, & 71 |  |  |  |  | Coefficients - Y = a * X^2 + b * X + C
[16 empty] | NF & FAR | F | NF & FAR | F |  |  |  | 65abei, 65j, 66deik, 66fgj, 68a, 69de, 74b 67fghi, DA <= 2 sq.mi. 68cd, Jan - June | 67fghi, DA > 2 sq.mi. 68cd, July - Dec 71fgh, DA > 2 sq.mi. 73ab | 68b, DA > 2sq.mi. 71e 71i, DA > 2sq.mi. | 71fgh, DA <= 2 sq.mi. 71i, DA <= 2sq.mi. 74a, DA > 2 sq.mi. | [6 empty] | Coefficients - Y = a * X^2 + b * X + c
[15 empty] | a | 0.053846 | 0.017465 | 0.0778 | 0.0429 |  |  | a | 0.000136 | 0.000148 | 0.000178 | 0.000258 | [6 empty] | 74b, DA <= 2 sq.mi. | 65abei, DA <= 2 sq.mi. | 74a, Jan-June, DA > 2 sq.mi. 71i, DA > 2 sq.mi., SQBANK | 65abei and 74b, DA> 2 sq.mi. | 68b, DA > 2 sq.mi.
[15 empty] | b | 0 | 0.47059 | 0 | 0.3143 |  |  | b | -0.026663 | -0.029159 | -0.034851 | -0.050598 | [5 empty] | a | 0.003388 | 0.001978 | 0.001255 | 0.000692 | 0.000436
[22 empty] | c | 1.3095 | 1.4393 | 1.7045 | 2.4846 | [5 empty] | b | -0.009451 | -0.005093 | -0.003312 | -0.001648 | -0.001294
[32 empty] | c | 0.001189 | 0.0084 | 0.000686 | 0.000451 | 0.000455
Entrenchment Ratio (ER) A, B and Bc Streams
[8 empty] | Field Value |  |  | 1.2 |  | 1.4 | 2.2
[8 empty] | Index Value | 0 | 0.29 | 0.3 | 0.69 | 0.7 | 1 | [7 empty] | Nitrate-Nitrite
[22 empty] | 69de / DA <=2.5 | 0.22 |  | 0.15 |  | 0.01
[9 empty] | Coefficients - Y = a * X + b | [5 empty] | Erosion Rate (ft/yr) | [6 empty] | 65abei / DA <=2.5 | 0.67 |  | 0.18 |  | 0.01
[9 empty] | NF & FAR | F |  |  |  |  | Field Value | 0.71 | 0.4117 | 0.4 |  | 0.19 | 0.1 | 65j / DA <=2.5 | 0.32 |  | 0.25 |  | 0.01 |  |  |  |  | Percent Clingers - Plot 2
[8 empty] | a | 2 | 0.375 |  |  |  |  | Index Value | 0 | 0.29 | 0.3 | 0.69 | 0.7 | 1 | 68c / DA <=2.5 | 0.87 |  | 0.39 |  | 0.01 |  |  |  |  | 71i, DA <= 2 sq.mi. 68cd, Jan - June | 0 |  | 27.9 | 41.75 |  | 49.2
[8 empty] | b | -2.1 | 0.175 | [11 empty] | 68a / DA <=2.5 | 0.81 |  | 0.45 |  | 0.01 |  |  |  |  | 68cd, July - Dec 68a, Jan - June | 0 |  | 30.4 | 45.5 |  | 53.4
[16 empty] | Coefficients - Y = a * X^3 + b * X^2 + c * X + d | [5 empty] | Index | 0 | 0.29 | 0.3 | 0.69 | 0.7 | 1 |  |  |  | 71i, DA > 2 sq.mi., SQKICK 67fghi, DA <= 2 sq.mi. 65j | 0 |  | 32.8667 | 49.1667 |  | 57.8
[15 empty] | a | -4.976 | [15 empty] | 67fghi, DA > 2sq.mi. 69de 74a, July-Dec, DA > 2 sq.mi. | 0 |  | 35.65 | 53.35 |  | 62.5
[15 empty] | b | 8.24 | [6 empty] | Coefficients - Y = a * X^2 + b * X + c |  |  | NF |  | FAR |  |  |  | 66deik, 71e, 71fgh | 0 |  | 37.7 | 56.45 |  | 66.5
[15 empty] | c | -5.402 | [6 empty] | 69de / DA <=2.5 | 68c / DA <=2.5 | 68a / DA <=2.5 | 65abei / DA <=2.5 | 65j / DA <=2.5 | 65abei / DA <=2.5 | 65j / DA <=2.5 |  |  | 66fgj 68a, July - Dec | 0 |  | 38.95 | 58.35 |  | 69
[15 empty] | d | 1.463 | [5 empty] | a | -6.8027 | 0.4972 | 0.0947 | [6 empty] | Index | 0 |  | 0.21 | 0.48 |  | 0.69
[22 empty] | b | -1.7687 | -1.2515 | -0.9527 | -0.6122 | -4.2857 | -2.3529 | -1.6667
[22 empty] | c | 0.7184 | 0.7125 | 0.7095 | 0.4102 | 1.3714 | 0.7235 | 0.7167 |  |  |  | Coefficients - Y = a * X^2 + b * X + c
[33 empty] | 71i, DA <= 2 sq.mi. 68cd, Jan - June | 68cd, July - Dec 68a, Jan - June | 71i, DA > 2 sq.mi., SQKICK 67fghi, DA <= 2 sq.mi. 65j | 67fghi, DA > 2sq.mi. 69de 74a, July-Dec, DA > 2 sq.mi. | 66deik, 71e, 71fgh | 66fgj 68a, July - Dec
[32 empty] | a | 0.000308 | 0.000264 | 0.000225 | 0.000194 | 0.000168 | 0.000154
[32 empty] | b | -0.001205 | -0.001298 | -0.00114 | -0.001185 | -0.00089 | -0.000707
[32 empty] | c | 0.0005005 | 0.000647 | 0.000584 | 0.000706 | 0.000525 | 0.000397
[15 empty] | Percent Streambank Erosion (%) | [6 empty] | Nitrate-Nitrite
[15 empty] | Field Value | 41 |  | 25 |  | 9 | 5 | 71f / DA <=2.5 | 3 |  | 1.7 |  | 0.01 | 0
[15 empty] | Index Value | 0 | 0.29 | 0.3 | 0.69 | 0.7 | 1 | 74a / DA <=2.5 | 0.14 |  | 0.11 |  | 0.02 | 0.01
[22 empty] | 67fghi / DA <=2.5 | 1.9 |  | 1.4 |  | 0.05 | 0.01
[16 empty] | Coefficients - Y = a * X^3 + b * X^2 + c * X + d | [5 empty] | 73a / DA <=2.5 | 1.44 |  | 0.86 |  | 0.12 | 0.01 |  |  |  | Percent EPT-Cheum - Plot 1
[15 empty] | a | -6.402e-05 | [5 empty] | Index | 0 | 0.29 | 0.3 | 0.69 | 0.7 | 1 |  |  |  | 74b, DA <= 2 sq.mi. | 0 |  | 4.6 | 6.8 |  | 8.1
[15 empty] | b | 0.0049967 | [15 empty] | 73ab | 0 |  | 15.7 | 23.5 |  | 28
[15 empty] | c | -0.13529 | [6 empty] | Coefficients - Y = a * X^2 + b * X + c |  | NF & FAR |  | Functioning |  |  |  |  | 74a, Jan-June, DA > 2 sq.mi. | 0 |  | 18.2 | 27.2 |  | 32.5
[15 empty] | d | 1.5595 | [6 empty] | 71f / DA <=2.5 | 74a / DA <=2.5 | 67fghi / DA <=2.5 | 73a / DA <=2.5 | 67fghi / DA <=2.5 | 73a / DA <=2.5 |  |  |  | 71i, DA > 2 sq.mi., SQBANK | 0 |  | 20.5 | 30.7 |  | 36.8
[22 empty] | a | 0.002 | -46.296 | -0.1642 | 0.0177 | [5 empty] | 65abei and 74b, DA> 2 sq.mi. 71i, DA > 2 sq.mi., SQKICK | 0 |  | 23.95 | 35.8 |  | 42.6
[22 empty] | b | -0.2401 | 1.5741 | -0.0583 | -0.5578 | -7.5 | -2.7273 |  |  |  | Index | 0 |  | 0.21 | 0.48 |  | 0.69
[22 empty] | c | 0.7024 | 0.687 | 0.7033 | 0.7667 | 1.075 | 1.0273
Coefficients - Y = a * X^2 + b * X + c
[33 empty] | 74b, DA <= 2 sq.mi. | 73ab | 74a, Jan-June, DA > 2 sq.mi. | 71i, DA > 2 sq.mi., SQBANK | 65abei and 74b, DA> 2 sq.mi. 71i, DA > 2 sq.mi., SQKICK
[32 empty] | a | 0.011289 | 0.000918 | 0.000678 | 0.000521 | 0.000399
[32 empty] | b | -0.006225 | -0.001095 | -0.000789 | -0.000388 | -0.000846
[32 empty] | c | -2.9e-05 | 0.000112 | -1.2e-05 | -0.000109 | -0.000144
Percent Armoring (%)
[15 empty] | Field Value | 30 |  |  |  |  | 0
[15 empty] | Index Value | 0 | 0.29 | 0.3 | 0.69 | 0.7 | 1 | Nitrate-Nitrite
[22 empty] | 66d / DA <=2.5 | 0.46 |  | 0.25 |  | 0.08 | 0.02
[16 empty] | Coefficients - Y = a * X + b | [5 empty] | 71ghi / DA <=2.5 | 3 |  | 2.1 |  | 0.24 | 0.06
[15 empty] | a | -0.0333 | [5 empty] | 74b / DA <=2.5 | 1.3 |  | 0.48 |  |  | 0.29
[15 empty] | b | 1 | [5 empty] | 71e / DA <=2.5 | 4.3 |  | 3.075 |  | 0.67 | 0.53
[22 empty] | Index | 0 | 0.29 | 0.3 | 0.69 | 0.7 | 1
[23 empty] | Coefficients - Y = a * X^2 + b * X + c |  |  |  | Functioning |  |  |  |  | Percent EPT-Cheum - Plot 2
[23 empty] | 66d / DA <=2.5 | 71ghi / DA <=2.5 | 74b / DA <=2.5 | 71e / DA <=2.5 | 66d / DA <=2.5 | 71ghi / DA <=2.5 | 74b / DA <=2.5 | 71e / DA <=2.5 |  | 65abei, DA <= 2 sq.mi. 68cd, July - Dec 71e | 0 |  | 26.8333 | 40.1333 |  | 48
[22 empty] | a | 2.4326 | -0.0429 |  | -0.0216 | [5 empty] | 65j, 67fghi 71i, DA <= 2 sq.mi. 74a, July-Dec, DA > 2 sq.mi. | 0 |  | 29.58 | 44.28 |  | 53
[22 empty] | b | -3.1557 | -0.1148 | -0.3659 | -0.0853 | -5 | -1.667 | -3.6842 | -2.1429 |  | 68a 68b, DA > 2 sq.mi. 71fgh, DA > 2 sq.mi. | 0 |  | 32.025 | 47.875 |  | 57
[22 empty] | c | 0.9369 | 0.73 | 0.4756 | 0.7668 | 1.1 | 1.1 | 2.0684 | 2.1357 |  | 66fgj 71fgh, DA <= 2 sq.mi. | 0 |  | 34.65 | 51.9 |  | 60
[32 empty] | 66deik 68cd, Jan - June 69de, July - Dec | 0 |  | 37.8 | 56.6 |  | 67.5
[32 empty] | 69de, Jan - June | 0 |  | 40.2 | 60.1 |  | 72
[32 empty] | Index | 0 |  | 0.21 | 0.48 |  | 0.69
Coefficients - Y = a * X^2 + b * X + c
[33 empty] | 65abei, DA <= 2 sq.mi. 68cd, July - Dec 71e | 65j, 67fghi 71i, DA <= 2 sq.mi. 74a, July-Dec, DA > 2 sq.mi. | 68a 68b, DA > 2 sq.mi. 71fgh, DA > 2 sq.mi. | 66fgj 71fgh, DA <= 2 sq.mi. | 66deik 68cd, Jan - June 69de, July - Dec | 69de, Jan - June
[32 empty] | a | 0.000309 | 0.000252 | 0.000223 | 0.000218 | 0.000157 | 0.000137
[32 empty] | b | -0.000458 | -0.000353 | -0.000605 | -0.001751 | -0.000411 | -0.000254
[32 empty] | c | -3.9e-05 | -5.7e-05 | 0.000125 | 0.001133 | 8.3e-05 | -0.000107
Average DBH
[15 empty] | Field Value | 0 |  |  |  |  | 9.3
[15 empty] | Index Value | 0 | 0.29 | 0.3 | 0.69 | 0.7 | 1
Coefficients - Y = a * X + b
[15 empty] | a | 0.1075 | [5 empty] | Nitrate-Nitrite
[15 empty] | b | 0 | [5 empty] | 66efg | 0.61 |  | 0.34 |  | 0.06 | 0.01
[22 empty] | 68b | 1.1 |  | 0.69 |  | 0.22 | 0.17
[22 empty] | Index | 0 | 0.29 | 0.3 | 0.69 | 0.7 | 1
[23 empty] | Coefficients - Y = a * X^2 + b * X + c |  | Functioning
[23 empty] | 66efg | 68b | 66efg | 68b
[22 empty] | a | 0.5772 | 0.1356
[22 empty] | b | -1.6595 | -0.9745 | -6 | -6
[22 empty] | c | 0.7975 | 0.9078 | 1.06 | 2.02
Percent OC - Plot 1
[32 empty] | 67fghi, 71e, 73ab 71fgh, DA > 2 sq.mi. | 100 |  | 51.94 | 28.04 |  | 14
[32 empty] | 66deik, 66fgj, 68a, 68cd 69de, July - Dec 71i, DA <= 2 sq.mi. 71i, DA > 2sq.mi., SQBANK 74a, July - Dec, DA > 2 sq.mi. | 100 |  | 54.03 | 31.12 |  | 17.9
[32 empty] | 69de, Jan - June 71i, DA > 2 sq.mi., SQKICK | 100 |  | 55.8 | 33.8 |  | 21
[32 empty] | 65j 68b, DA > 2 sq.mi. | 100 |  | 57.25 | 36.05 |  | 23.5
[32 empty] | Index | 0 |  | 0.21 | 0.48 |  | 0.69
Coefficients - Y = a * X^2 + b * X + c
[33 empty] | 67fghi, 71e, 73ab 71fgh, DA > 2 sq.mi. | 66deik, 66fgj, 68a, 68cd 69de, July - Dec 71i, DA <= 2 sq.mi. 71i, DA > 2sq.mi., SQBANK 74a, July - Dec, DA > 2 sq.mi. | 69de, Jan - June 71i, DA > 2 sq.mi., SQKICK | 65j 68b, DA > 2 sq.mi.
[32 empty] | a | 9.6e-05 | 0.000106 | 0.000115 | 0.000122
[32 empty] | b | -0.019002 | -0.020941 | -0.022595 | -0.02404
[32 empty] | c | 0.93714 | 1.03 | 1.1135 | 1.1881
Buffer Width
[15 empty] | Field Value | 0 |  | 30 |  | 50 | 200
[15 empty] | Index Value | 0 | 0.29 | 0.3 | 0.69 | 0.7 | 1
Coefficients - Y = a * X^2 + b * X + c
[16 empty] | NF & FAR | F |  |  |  |  | Nitrate-Nitrite
[15 empty] | a | 0.0002 | 0.002 |  |  |  |  | 73a / DA > 2.5 | 0.55 |  | 0.31 |  | 0.01 | 0
[15 empty] | b | 0.004 | 0.6 |  |  |  |  | 68a / DA > 2.5 | 0.54 |  | 0.27 |  | 0.02 | 0
[15 empty] | c | 0 | [5 empty] | 74a / DA > 2.5 | 0.47 |  | 0.27 |  | 0.02 | 0.01
[22 empty] | 69de / DA > 2.5 | 0.26 |  | 0.2 |  | 0.03 | 0.01
[22 empty] | Index | 0 | 0.29 | 0.3 | 0.69 | 0.7 | 1
Coefficients - Y = a * X^2 + b * X + c
[23 empty] | 73a / DA > 2.5 | 68a / DA > 2.5 | 74a / DA > 2.5 | 69de / DA > 2.5
[22 empty] | a | 0.1543 | 0.9402 | 0.2222 | -11.509
[22 empty] | b | -1.3827 | -1.8726 | -1.6644 | 0.2941
[22 empty] | c | 0.7138 | 0.7371 | 0.7332 | 0.7015
Percent OC - Plot 2
[32 empty] | 65abei, DA <= 2 sq.mi. 71fgh, DA <= 2 sq.mi. | 100 |  | 62.1 | 43.15 |  | 32
[32 empty] | 65abei and 74b, DA> 2 sq.mi. | 100 |  | 64.2 | 46.3 |  | 35.2
[32 empty] | 74a, Jan-June, DA > 2 sq.mi. | 100 |  | 73.1 | 59.7 |  | 51.8
[32 empty] | 74b, DA <= 2 sq.mi. | 100 |  | 78.5 | 67.9 |  | 61.6
[32 empty] | Index | 0 |  | 0.21 | 0.48 |  | 0.69
Coefficients - Y = a * X^2 + b * X + c
[33 empty] | 65abei, DA <= 2 sq.mi. 71fgh, DA <= 2 sq.mi. | 65abei and 74b, DA> 2 sq.mi. | 74a, Jan-June, DA > 2 sq.mi. | 74b, DA <= 2 sq.mi.
[32 empty] | a | 0.000153 | 0.000164 | 0.000305 | 0.000485
[32 empty] | b | -0.030345 | -0.032806 | -0.060685 | -0.096292
[32 empty] | c | 1.5044 | 1.6441 | 3.014 | 4.7832
Tree Density
[15 empty] | Field Value | 0 |  |  |  |  | 135
[19 empty] | 366 |  | 262
[15 empty] | Index Value | 0 | 0.29 | 0.3 | 0.5 | 0.7 | 1
Coefficients - Y = a * X + b
[16 empty] | Rising Limb | Falling Limb
[15 empty] | a | 0.0074 | -0.0048 |  |  |  |  | Nitrate-Nitrite
[15 empty] | b | 0 | 2.2596 |  |  |  |  | 71f / DA > 2.5 | 0.87 |  | 0.52 |  | 0.04 | 0.01
[22 empty] | 65abei / DA > 2.5 | 0.82 |  | 0.4 |  | 0.06 | 0.01
[22 empty] | 65j / DA > 2.5 | 0.33 |  | 0.23 |  | 0.09 | 0.03
[22 empty] | 68c / DA > 2.5 | 0.7 |  | 0.37 |  | 0.12 | 0.07
[22 empty] | Index | 0 | 0.29 | 0.3 | 0.69 | 0.7 | 1
[23 empty] | Coefficients - Y = a * X^2 + b * X + c |  |  |  | Functioning
[23 empty] | 71f / DA > 2.5 | 65abei / DA > 2.5 | 65j / DA > 2.5 | 68c / DA > 2.5 | 71f / DA > 2.5 | 65abei / DA > 2.5 | 65j / DA > 2.5 | 68c / DA > 2.5
[22 empty] | a | -0.0287 | 0.6081 | -0.5952 | 1.1912
[22 empty] | b | -0.8173 | -1.4562 | -2.6667 | -2.1837 | -10 | -6 | -5 | -6
[22 empty] | c | 0.7327 | 0.7852 | 0.9448 | 0.9449 | 1.1 | 1.06 | 1.15 | 1.42
Native Shrub Cover
[15 empty] | Field Value | 0 |  | 16.9 | 23.7 | 29.5 | 36.3
[16 empty] | 100 |  | 83.6 | 78 | 73.5 | 68
[15 empty] | Index Value | 0 | 0.29 | 0.3 | 0.5 | 0.7 | 1
[16 empty] | Coefficients - Y = a * X^2 + b * X + c | [5 empty] | Nitrate-Nitrite
[16 empty] | Rising Limb | Falling Limb |  |  |  |  | 67fghi / DA > 2.5 | 1.8 |  | 1.3 |  | 0.2 | 0.08
[15 empty] | a | 0.0005 | 0.0008398 |  |  |  |  | 74b / DA > 2.5 | 0.96 |  | 0.52 |  | 0.16 | 0.12
[15 empty] | b | 0.0089 | -0.17224 |  |  |  |  | 66d / DA > 2.5 | 0.75 |  | 0.51 |  | 0.2 | 0.13
[15 empty] | c | 0.0008 | 8.8268 |  |  |  |  | 71ghi / DA > 2.5 | 1.68 |  | 1.16 |  | 0.23 | 0.08
[22 empty] | 71e / DA > 2.5 | 5.3 |  | 4.2 |  | 1.395 | 0.94
[22 empty] | Index | 0 | 0.29 | 0.3 | 0.69 | 0.7 | 1
[23 empty] | Coefficients - Y = a * X^2 + b * X + c |  |  |  | Functioning
[23 empty] | 67fghi / DA > 2.5 | 74b / DA > 2.5 | 66d / DA > 2.5 | 71ghi / DA > 2.5 | 67fghi / DA > 2.5 | 74b / DA > 2.5 | 66d / DA > 2.5 | 71ghi / DA > 2.5
[22 empty] | a | -0.1477 | 0.5366 | 0.0733 | -0.1013
[22 empty] | b | -0.142 | -1.476 | -1.3424 | -0.2894 | -2.5 | -7.5 | -4.2857 | -2
[22 empty] | c | 0.7343 | 0.9224 | 0.9655 | 0.7719 | 1.2 | 1.9 | 1.5571 | 1.16
[23 empty] | 71e / DA > 2.5 |  |  |  | 71e / DA > 2.5
[22 empty] | a | -0.0333
[22 empty] | b | 0.0438 |  |  |  | -0.6593
[22 empty] | c | 0.7037 |  |  |  | 1.6198
Native Herbaceous Cover
[15 empty] | Field Value | 0 |  |  |  |  | 75
[15 empty] | Index Value | 0 | 0.29 | 0.3 | 0.69 | 0.7 | 1
Coefficients - Y = a * X + b
[15 empty] | a | 0.0133
[15 empty] | b | 0
Total Phosphorous
[22 empty] | 66deg > 2.5 | 0.053 |  | 0.021 |  | 0.002
[22 empty] | 68b > 2.5 | 0.05 |  | 0.028 |  | 0.002
[22 empty] | 68ac > 2.5 | 0.07 |  | 0.03 |  | 0.002
[22 empty] | 71fg > 2.5 | 0.13 |  | 0.042 |  | 0.002
[22 empty] | 67fhi > 2.5 | 0.16 |  | 0.06 |  | 0.002
[22 empty] | Index | 0 | 0.29 | 0.3 | 0.69 | 0.7 | 1
Coefficients - Y = a * X^2 + b * X + c
[23 empty] | 66deg > 2.5 | 68b > 2.5 | 68ac > 2.5 | 71fg > 2.5, NF | 71fg > 2.5, FAR | 67fhi > 2.5
[22 empty] | a | 228.97 | 36.422 | 99.79 |  |  | 24.662
[22 empty] | b | -26.319 | -16.477 | -17.479 | -3.4091 | -10 | -8.4256
[22 empty] | c | 0.7517 | 0.7328 | 0.7346 | 0.4432 | 0.72 | 0.7168
Bed Material Characterization
[15 empty] | Field Value | 0.01 | 0.05 |  | 0.1 |  | 0.11
[15 empty] | Index Value | 0 | 0.29 | 0.3 | 0.652 | 0.7 | 1
Coefficients - Y = a * X + b
[15 empty] | a | 7.25
[15 empty] | b | -0.073
Total Phosphorous
[22 empty] | 65j > 2.5 | 0.035 |  | 0.015 |  | 0.003 | 0.002
[22 empty] | 69de > 2.5 | 0.037 |  | 0.016 |  | 0.003 | 0.002
[22 empty] | 71e > 2.5 | 0.23 |  | 0.1 |  | 0.003 | 0.002
[22 empty] | 66f > 2.5 | 0.06 |  | 0.027 |  | 0.004 | 0.002
[22 empty] | 67g > 2.5 | 0.11 |  | 0.07 |  | 0.01 | 0.002
[22 empty] | 74b > 2.5 | 0.49 |  | 0.28 |  | 0.01 | 0.002
[22 empty] | Index | 0 | 0.29 | 0.3 | 0.69 | 0.7 | 1
Coefficients - Y = a * X^2 + b * X + c
[23 empty] | 65j > 2.5 | 69de > 2.5 | 71e > 2.5 | 66f > 2.5 | 67g > 2.5 | 74b > 2.5 | Functioning 67g & 74b
[22 empty] | a | 572.92 | 484.81 | 8.0001 | 148.22 | -8.333 | 0.1102
[22 empty] | b | -43.646 | -39.981 | -4.9477 | -21.986 | -6 | -1.5134 | -37.5
[22 empty] | c | 0.8258 | 0.8156 | 0.7148 | 0.7856 | 0.7608 | 0.7151 | 1.075
Pool Spacing Ratio for Slope <= 2%
[15 empty] | Field Value | 1 |  |  | 3
[16 empty] | 7 |  |  | 5
[15 empty] | Index Value | 0 | 0.29 | 0.3 | 0.69 | 0.7 | 1
Coefficients - Y = a * X + b
[16 empty] | Rising Limb | Falling Limb
[15 empty] | a | 0.345 | -0.345
[15 empty] | b | -0.345 | 2.415
Total Phosphorous
[22 empty] | 71hi > 2.5 | 0.37 |  | 0.25 |  | 0.03 | 0.01
[22 empty] | 73a > 2.5 | 0.405 |  | 0.251 |  | 0.046 | 0.01
[22 empty] | 74a > 2.5 | 0.3 |  | 0.18 |  | 0.052 | 0.01
[22 empty] | 65abei > 2.5 | 0.199 |  | 0.1 |  | 0.01 | 0.002
[22 empty] | Index | 0 | 0.29 | 0.3 | 0.69 | 0.7 | 1
[23 empty] | Coefficients - Y = a * X^2 + b * X + c |  |  |  | Functioning
[23 empty] | 71hi > 2.5 | 73a > 2.5 | 74a > 2.5 | 65abei > 2.5 | 71hi > 2.5 | 73a > 2.5 | 74a > 2.5 | 65abei > 2.5
[15 empty] | Pool Spacing Ratio for Slopes > 2% | [6 empty] | a | -2.0053 | 0.0088 | 2.5202 | 7.4822
[15 empty] | Field Value | 5.8333 |  |  |  | 3.5 | 2.5 | b | -1.2567 | -1.9538 | -3.7097 | -5.2675 | -15 | -8.333 | -7.1429 | -37.5
[15 empty] | Index Value | 0 | 0.29 | 0.3 | 0.69 | 0.7 | 1 | c | 0.7395 | 0.7899 | 0.8861 | 0.7519 | 1.15 | 1.0833 | 1.0714 | 1.075
Coefficients - Y = a * X + b
[15 empty] | a | -0.3
[15 empty] | b | 1.75
Total Phosphorous
[22 empty] | 66deg / DA <= 2.5 | 0.05 |  | 0.026 |  | 0.005 | 0.002
[22 empty] | 67fhi / DA <= 2.5 | 0.1 |  | 0.05 |  | 0.006 | 0.002
[22 empty] | 65abei / DA <= 2.5 | 0.13 |  | 0.07 |  | 0.008 | 0.003
[15 empty] | Pool Depth Ratio | [6 empty] | 68b / DA <= 2.5 | 0.043 |  | 0.026 |  | 0.005 | 0.004
[15 empty] | Field Value | 1 |  |  |  | 2 | 2.4286 | Index | 0 | 0.29 | 0.3 | 0.69 | 0.7 | 1
[15 empty] | Index Value | 0 | 0.29 | 0.3 | 0.69 | 0.7 | 1
[23 empty] | Coefficients - Y = a * X^2 + b * X + c |  |  |  | Functioning
[16 empty] | Coefficients - Y = a * X + b | [6 empty] | 66deg / DA <= 2.5 | 67fhi / DA <= 2.5 | 65abei > 2.5 | 68b / DA <= 2.5 | 66deg / DA <= 2.5 | 67fhi / DA <= 2.5 | 65abei > 2.5
[16 empty] | Rising Limb | [5 empty] | a | 145.5 | 32.882 | 11.898 | 36.857
[15 empty] | a | 0.7 | [5 empty] | b | -23.558 | -10.932 | -7.3797 | -20.19 | -100 | -75 | -60
[15 empty] | b | -0.7 | [5 empty] | c | 0.8142 | 0.7644 | 0.7583 | 0.8 | 1.2 | 1.15 | 1.18
Percent Riffle for Ecoregion 67
[15 empty] | Field | 20 |  |  |  |  | 45 | Total Phosphorous
[16 empty] | 90 |  |  |  |  | 65 | 69de / DA <= 2.5 | 0.034 |  | 0.021 |  | 0.006 | 0.003
[15 empty] | Index | 0 | 0.29 | 0.3 | 0.69 | 0.7 | 1 | 68ac / DA <= 2.5 | 0.202 |  | 0.04 |  | 0.006 | 0.003
[22 empty] | 71fg / DA <= 2.5 | 0.631 |  | 0.17 |  | 0.006 | 0.003
[16 empty] | Coefficients - Y = a * X + b | [5 empty] | Index | 0 | 0.29 | 0.3 | 0.69 | 0.7 | 1
[16 empty] | Rising Limb | Falling Limb
[15 empty] | a | 0.04 | -0.04 |  |  |  |  | Coefficients - Y = a * X + b |  | NF |  | FAR |  | Functioning
[15 empty] | b | -0.8 | 3.6 | [5 empty] | 69de / DA <= 2.5 | 68ac / DA <= 2.5 | 71fg / DA <= 2.5 | 68ac / DA <= 2.5 | 71fg / DA <= 2.5 | 69de, 68ac, 71fg
[22 empty] | a | -25.042 | -1.8519 | -0.6508 | -11.765 | -2.439 | -100
[22 empty] | b | 0.8425 | 0.3741 | 0.4106 | 0.7706 | 0.7146 | 1.3
Percent Riffle for Ecoregions 71, 68, & 69
[15 empty] | Field | 10 |  |  |  |  | 30
[16 empty] | 70 |  |  |  |  | 50 | Total Phosphorous
[15 empty] | Index | 0 | 0.29 | 0.3 | 0.69 | 0.7 | 1 | 71e / DA <= 2.5 | 1.23 |  | 0.447 |  | 0.006 | 0.004
[22 empty] | 67g / DA <= 2.5 | 0.11 |  | 0.051 |  | 0.011 | 0.006
[16 empty] | Coefficients - Y = a * X + b | [5 empty] | 65j / DA <= 2.5 | 0.046 |  | 0.03 |  | 0.012 | 0.007
[16 empty] | Rising Limb | Falling Limb |  |  |  |  | 66f / DA <= 2.5 | 0.081 |  | 0.042 |  | 0.011 | 0.008
[15 empty] | a | 0.05 | -0.05 |  |  |  |  | Index | 0 | 0.29 | 0.3 | 0.69 | 0.7 | 1
[15 empty] | b | -0.5 | 3.5
[22 empty] | Coefficients - Y = a * X^2 + b * X + c |  |  |  |  | Functioning
[23 empty] | 71e / DA <= 2.5 | 67g / DA <= 2.5 | 65j / DA <= 2.5 | 66f / DA <= 2.5 | 71e / DA <= 2.5 | 67g / DA <= 2.5 | 65j / DA <= 2.5 | 66f / DA <= 2.5
[22 empty] | a | 0.428 | 49.649 | 102.12 | 74.442
[22 empty] | b | -1.1009 | -13.078 | -26.511 | -16.849 | -150 | -60 | -60 | -100
[22 empty] | c | 0.7066 | 0.8379 | 1.0034 | 0.8763 | 1.6 | 1.36 | 1.42 | 1.8
Percent Riffle for Ecoregion 66
[15 empty] | Field Value | 0 |  |  |  |  | 20
[16 empty] | 90 |  |  |  |  | 45
[15 empty] | Index Value | 0 | 0.29 | 0.3 | 0.69 | 0.7 | 1
Coefficients - Y = a * X + b
[16 empty] | Rising Limb | Falling Limb |  |  |  |  | Total Phosphorous
[15 empty] | a | 0.05 | -0.0222 |  |  |  |  | 71hi / DA <= 2.5 | 0.37 |  | 0.3 |  | 0.032 | 0.013
[15 empty] | b | 0 | 2 |  |  |  |  | 74b / DA <= 2.5 | 0.43 |  | 0.28 |  | 0.02 | 0.018
[22 empty] | 74a / DA <= 2.5 | 0.217 |  | 0.12 |  | 0.033 | 0.02
[22 empty] | 73a / DA <= 2.5 | 0.448 |  | 0.165 |  | 0.086 | 0.071
[22 empty] | Index | 0 | 0.29 | 0.3 | 0.69 | 0.7 | 1
Coefficients - Y = a * X^2 + b * X + c
[23 empty] | NF | NF & FAR |  | NF | FAR |  | Functioning
[23 empty] | 71hi / DA <= 2.5 | 74b / DA <= 2.5 | 74a / DA <= 2.5 | 73a / DA <= 2.5 | 71hi / DA <= 2.5 | 73a / DA <= 2.5 | 71hi / DA <= 2.5 | 74a / DA <= 2.5 | 73a / DA <= 2.5
[22 empty] | a |  | -1.1257 | 8.1789
[22 empty] | b | -4.2857 | -1.2008 | -5.8491 | -1.0601 | -1.4925 | -5.0633 | -15.789 | -23.077 | -20
[22 empty] | c | 1.5857 | 0.7245 | 0.8841 | 0.4749 | 0.7478 | 1.1354 | 1.2053 | 1.4615 | 2.42
Percent Riffle for Ecoregions 73, 74 & 65
[15 empty] | Field Value | 0 |  |  |  |  | 20
[16 empty] | 50 |  |  |  |  | 30
[15 empty] | Index Value | 0 | 0.29 | 0.3 | 0.69 | 0.7 | 1
Coefficients - Y = a * X + b
[16 empty] | Rising Limb | Falling Limb
[15 empty] | a | 0.05 | -0.05
[15 empty] | b | 0 | 2.5
Aggradation Ratio
[15 empty] | Field Value | 1.6 |  | 1.4 | 1.2 |  | 1
[15 empty] | Index Value | 0 | 0.29 | 0.3 | 0.69 | 0.7 | 1
Coefficients - Y = a * X^3 + b * X^2 + c * X + d
[15 empty] | a | 3.5417
[15 empty] | b | -13.75
[15 empty] | c | 15.808
[15 empty] | d | -4.6
Sinuosity for E5 Streams in Unconfined Alluvial Valleys
[15 empty] | Field Value | [5 empty] | 1.3
[18 empty] | 1.8 | 1.61 |  | 1.6
[15 empty] | Index Value | 0 | 0.2 | 0.3 | 0.69 | 0.7 | 1
Coefficients - Y = a * X + b
[15 empty] | a | -2.05
[15 empty] | b | 3.99
Sinuosity for Unconfined Alluvial Valleys
[15 empty] | Field Value | [5 empty] | 1.2
[18 empty] | 1.5 | 1.41 |  | 1.4
[15 empty] | Index Value | 0 | 0.2 | 0.3 | 0.69 | 0.7 | 1
Coefficients - Y = a * X + b
[15 empty] | a | -4.3333
[15 empty] | b | 6.8
Sinuosity for Confined Alluvial Valleys
[15 empty] | Field Value |  |  |  |  | 1.15 | 1.4
[15 empty] | Index Value | 0 | 0.29 | 0.3 | 0.69 | 0.7 | 1
Coefficients - Y = a * X + b
[15 empty] | a | 1.2
[15 empty] | b | -0.68
Sinuosity for Colluvial Valleys
[15 empty] | Field Value |  |  | 1.3 | 1.21
[15 empty] | Index Value | 0 | 0.29 | 0.3 | 0.69 | 0.7 | 1
Coefficients - Y = a * X + b
[15 empty] | a | -4.333
[15 empty] | b | 5.9333

## Pull Down Notes (hidden)
Existing and Proposed Stream Types
A
B
Bc
C
E
F
G
Gc
Proposed Bed Material
Bedrock
Boulders
Cobble
Gravel
Sand
Silt/Clay
BEHI/NBS Scores
L/VL
L/L
L/M
L/H
L/VH
L/Ex
M/VL
M/L
M/M
M/H
M/VH
M/Ex
H/VL
H/L
H/M
H/H
H/VH
H/Ex
VH/VL
VH/L
VH/M
VH/H
VH/VH
VH/Ex
Ex/VL
Ex/L
Ex/M
Ex/H
Ex/VH
Ex/Ex
Bioregion
65abei
65j
66d
66e
66f
66g
66ik
66j
67fhi
67g
68a
68b
68c
68d
69de
71e
71f
71g
71h
71i
73a
73b
74a
74b
Yes/No
Yes
No
Programmatic Goals
Mitigation
TMDL
Grant
Other
Overall Watershed Condition
POOR
FAIR
GOOD
Data Collection Season
January - June
July - December
Macro Collection Method
SQKICK
SQBANK
Valley Type
Unconfined Alluvial
Confined Alluvial
Colluvial
Flow Type
Perennial/Intermittent
Ephemeral