## Regional Inspection Checklist
STATE OF TENNESSEE
Ready Mix Inspection Checklist
|  |  | Date: |  | Time: |  | Region:
Producer |  |  |  | Location
Plant Representative |  |  |  | Plant Manager
Plant Address
Phone/Email
M&T Inspector
Prior to Visiting Plant
1. | Does the plant have an approved mix design (If so, print and take with)
2. | Are all products used in approved mix on QPL or Producer/Supplier List?
| a. | Cement |  |  | e. | Coarse Aggregate
| b. | Fly Ash |  |  | f. | Surface Aggregate
| c. | GGBFS |  |  | g. | Fine Aggregate
| d. | Admixtures
3. | Has the plant poured with approved mix on a project (within 6 months)?
4. | Are there deficiencies noted on the last Regional Inspection or HQ Audit?
5. | NRMCA Plant Certification - Expiration Date:
6. | NRMCA Fleet Certification - Expiration Date:
Plant Records and Paperwork
1. | Ready Mix Process Control Plan is posted in plain sight?
2. | Is there a list posted in plain sight of the approved concrete delivery trucks?
3. | Is Certified Technician Form completed, up-to-date, and readily available?
4. | Are technicians' certifications posted or readily available?
5. | Is previous Ready Mix Inspection Checklist readily available?
6. | Are Aggregate Quality Testing Reports readily available?
7. | Is Materials List accurate and readily available for review?
8. | Records of all tests and inspections performed at plant are kept current and readily available?
9. | Are records of delivery tickets of all materials such as coarse and fine aggregates, cement, fly-ash, and all other admixtures and additives used for state projects kept on site in plant files?
10. | Are aggregate moisture being run according to Process Control Plan?
11. | Are Gradations on fine and coarse aggregates being performed according to Process Control Plan?
Comments:
Materials (SOP 4-3:1.2, SOP 4-4, 901.01)
1. | Does the plant use municipal or non-municipal water?
2. | If non-municipal (well water), are test records kept on file?
3. | Check materials against approved mix design (ask for certs/ delivery tickets to verify where materials were sourced from)
| a. | Cement: | Source:
| b. | Fly-Ash: | Source:
| c. | GGBFS: | Source:
| d. | Admixtures: | Source:
| e. | Coarse Aggregate: | Source:
| f. | Fine Aggregate: | Source:
| g. | Surface Aggregate: | Source:
4. | Is documentation of aggregate properties (i.e. specific gravity and
absorption) readily available?
Comments:
General Questions for Plant Rep
1. | Are aggregate stockpiles being kept cool on hot days and warm on cold days by an approved method?
Cooling Method:
Heating Method:
2. | Is there a qualified technician at the plant to do the QC Testing as concrete is being batched?
Comments:
If Concrete is Being Batched for a TDOT Project
1. | Is adverse weather affecting the pour?
2. | Are temperature limitations being followed?
3. | Are admixtures introduced into trucks at manufacturer's recommendations?
Comments:
Project Specific Checks
1. | Are calculated corrections recorded for adjustments made when water is withheld or added on the delivery ticket? (ice should also be shown)
2. | Look at Batch Tickets and Delivery Tickets (604.03.B.12) and pick a random sample:
| Note: | Indicate if item listed is not shown on delivery or batch ticket
| a. | Date: |  | b. | Contract Number:
| c. | County: |  | d. | Class of Concrete:
| e. | TDOT Mix Design #: |  | f. | Number of Yd3 :
| g. | Load Number: |  | h. | Truck Number:
| i. | Maximum water allowed by design (gal):
| j. | Total water added at plant (gal):
| k. | Maximum water allowed to be added on project (gal):
| l. | Actual water added on project (gal): Is there a space for this?
| m. | Number of Revolutions at Mixing Speed @ Plant (70-100)
| n. | Number of Revolutions at Mixing Speed @ Project
| o. | Time Loaded (a.m./ p.m.)
| p. | Time Discharged: Is there a space for this?
| q. | Actual and target batch weights of each component recorded? (including all aggregates and admixtures used)
| r. | TDOT Concrete Plant Quality Control Technician Signature:
3. | Contractor Daily Reports (Indicate if Req'd items are reported on Contractor Daily Report)
| a. | Date: |  | b. | Contract & Project
| c. | Item Number(s): |  | d. | Batch Weights
| e. | Moist. Corrections: |  | f. | Admixtures:
| g. | Slump: |  | h. | Air Content:
| i. | Temperatures: |  | j. | Gradations:
| k. | Other:
4. | Are the initial slump, air, and temperature tests being performed from the first concrete delivery truck for a particular pour and is this information being recorded and readily available?
5. | When Self-Consolidating Concrete (SCC) is being batched are the slump flow, visual stability index (VSI), T50, and passing ability falling within the specifications?
Comments:
Laboratory Equipment (SOP 4-3:1.5, SOP 1-4, 106.06)
1. | All required lab equipment easily fits in space and is accessible?
| Scoop |  |  |  | 6"x12"/ 4"x8" Cylinder Molds
Sample Reduction Equipment
Sq. Blade Shovel
| Slump Cone w/ Base |  |  |  | Thermometers
| Tamping Rod |  |  |  | Wheelbarrow
| Air Meter w/ case |  |  |  | Pan
2. | Space is floored, roofed, sealed inside, weather-tight, and furnished w/ electricity?
3. | Laboratory is equipped with a heat source capable of maintaining a temperature of 230◦ F +/- 9◦ F
4. | Appropriate lights, electrical outlets, and HVAC is provided for testing being performed?
5. | Scales (2 kg capacity, 0.1% sensitivity, 0.5% accuracy) available?
6. | Scales (100 lb capacity, 0.1% sensitivity, 0.5% accurary) available?
7. | Appropriate size and mesh screens available to perform gradations?
| Note: | Check screens for damage or excessive wear (holes, clogging, etc.)
| Coarse Series |  |  |  | Fine Series
| 2" |  |  |  | 3/8"
| 1-1/2" |  |  |  | #4
| 1" |  |  |  | #8
| 3/4" |  |  |  | #16
| 1/2" |  |  |  | #30
| 3/8" |  |  |  | #50
| #4 |  |  |  | #100
| #8 |  |  |  | #200
| Tray |  |  |  | Pan
8. | Mechanical Shaker (C/A) present and in working condition?
9. | Mechanical Shaker (F/A) present and in working condition?
10. | Adequate/ Suitable water supply to perform wash tests in accordance with AASHTO T-11, if necessary?
11. | Cylinder compression machine meeting AASHTO T-22 (if required)
Comments:
Plant Equipment (SOP 4-3:1.1 & 1.5)
1. | Type of Plant (Central Mixer or Truck Mixer)
2. | Condition/ age of plant: |  |  | Capacity of Mixer (yd3):
3. | Aggregate scale grad. (lbs) |  |  |  |  | Date Checked:
4. | Cement scales grad. (lbs) |  |  |  |  | Date Checked:
5. | Ten 50-lb test weights? |  |  |  | Certified scale check date:
6. | Chemical Admixture Dispensers Calibrated? |  |  |  |  | Date(s):
7. | Stockpile and bin maintenance:
| a. | Labeled?
| b. | Overflowing
| c. | Partioned sufficiently to prevent stockpile blending?
| d. | Segregated?
8. | Bin Maintenance- is aggregate blending occuring in batching bins?
9. | Bins Charged By: |  |  |  |  | Other:
Comments:
Trucks (SOP 4-3:1.1, 604.04.B)
Note: | This Checklist indicates the minimum requirements for checking each truck to be used for delivering concrete to State Projects. Check each truck to be used and document findings on Truck Inspection List. List is to be updated every 6 Months.
1. | Each truck has a revolution counter and that it is working properly (have driver rotate drum and watch counter click over)
2. | Each truck has the required weights (Tare wt., Max Intersate wt., Max Non-Interstate wt.) marked on the driver's side of the truck and visible at a distance of 50' ( a min. of 2" lettering is recommended)
3. | Check the truck for a legible manufacturer's plate which should include the following information at a minimum:
| a. | Gross Volume of the Mixing Drum (cubic yards)
| b. | Min/Max Speed of rotation of drum or blades for charging, mixing, and agitating
4. | Each truck contains a working water meter (driver should be able to read the meter to accurately record the volume of water being added on the job)
5. | Verify each truck has NRMCA certification card/sticker
Comments:
Discussion of Findings
Discuss summary of findings with plant representative.
1.
2.
3.
4.
5.
6.
7.
8.
9.
10.
M&T Inspector Signature | [5 empty] | Date:
Plant Representative Signature | [5 empty] | Date:
Date For Ready-Mix Facility to Submit Corrective Action Response Form (30 Days After Audit) | [5 empty] | Date: | 1900-01-29
Yes
Yes
Yes
Yes
Yes
Yes
Yes
No
No
No
No
No
No
No
Yes
No
Yes
No
Yes
No
Yes
No
Yes
No
Yes
No
Yes
No
Yes
No
Yes
No
Yes
No
Yes
No
Yes
No
Yes
No
Yes
No
Yes
No
Yes
No
Yes
No
Yes
No
Yes
No
Yes
No
Oven
Stovetop
Yes
No
Yes
No
Yes
No
Yes
No
Yes
No
Yes
No
Yes
No
Yes
No
Yes
No
Yes
No
Yes
No
Municipal
Non- Municipal
Yes
No
Yes
No
Yes
No
Yes
No
Yes
No
Yes
No
N/A
Central Mixer
Truck Mixer
Digital
Dial
Beam
No
Digital
Dial
Beam
Yes
No
Yes
No
Belt
Bucket
Clam
Loader
Yes
No
Yes
No
Yes
No
Yes
No
Yes
No
Yes
No
Yes
No
Yes
No
Hot Plate
Yes
No
Pass
Fail
Pass
Fail
Pass
Fail
Pass
Fail
Pass
Fail
Pass
Fail
Pass
Fail
Pass
Fail
Pass
Fail
Pass
Fail
Pass
Fail
Pass
Fail
Pass
Fail
Pass
Fail
Pass
Fail
Pass
Fail
Pass
Fail
Pass
Fail
Yes
No
N/R
Yes
No
Yes
No
Yes
No
Yes
No
Yes
No
Yes
No
Yes
No
Yes
No
Yes
No
Yes
No
Yes
No

## Cert. Technicians
Concrete Certified Technicians
CONCRETE PRODUCER |  |  | LOCATION:
TECHNICIAN QUALIFICATIONS
Concrete Field Testing Technicians (TDOT Level 1 or ACI Grade I)
(If SCC is being produced, TDOT Level 1 or ACI Grade I and ACI SCC)
| Name | Certification Number |  | Expiration Date
Concrete Plant Technicians (TDOT Concrete Plant Quality Control Technician)
| Name | Certification Number |  | Expiration Date
Concrete Mix Design Technicians (TDOT Concrete Mix Design or State of TN PE)
| Name | Certification Number |  | Expiration Date
REVISED: 6/20/19

## Plant Materials
Materials List
CONCRETE PRODUCER |  |  |  | LOCATION:
MATERIALS, SOURCES, LOCATIONS
| MATERIAL | TYPE/BRAND | PRODUCER |  | LOCATION
Coarse Aggregate 1
Coarse Aggregate 2
Coarse Aggregate 3
Coarse Aggregate 4
Fine Aggregate 1 (Nat.)
Fine Aggregate 2 (Nat.)
Fine Aggregate 3 (Mfg.)
Fine Aggregate 4 (Mfg.)
Cement (specify Type)
Flyash (specify Class)
Slag (specify Grade)
Water Reducer
Retarder
Accelerator
Reducer/Retarder
High-Range Reducer
High-Range Reducer/Retarder
Air Entrainer
Latex Modifier
Fibers
Lithium Nitrate
Corrosion Inhibitor
Coloring
REVISED: 6/20/19

## DT-1479 Plant Inspection (hidden)
STATE OF TENNESSEE
DEPARTMENT OF TRANSPORTATION
DIVISION OF MATERIALS AND TESTS
6601 CENTENNIAL BLVD.
NASHVILLE, TENNESSEE 37243-0360
READY MIX CONCRETE PLANT INSPECTION REPORT
Date
Project Reference No. |  |  |  | County |  |  |  | Region
Project No. |  |  |  | Contract No.
Producer |  |  |  | Location
Condition or age of plant
Capactiy of mixer (yd3) |  | If central mix, condition
Agg. scales grad. (lbs) | [6 empty] | Date checked
Cement scales grad. (lbs) | [6 empty] | Date checked
Ten 50-lb. test weights: | [5 empty] | Certified scale check date
Air-entrainment dispenser:
W.R.A./retarder dispenser:
Adequate stockpile space:
Stockpiles coned: |  | Segregated:
Bins charged by:
Weighing platform:
Field laboratory:
Posted process control plan:
Current aggregate quality report: |  |  | Approval date
Truck Mixer Numbers Accepted for water-measuring device, operative revolution counter, manufacturer's plate, acceptable mixer blades:
(Concrete trucks are to be checked periodically by TDOT and contractor's personnel during placement.)
Number of trucks accepted | Number of trucks rejected
TDOT Certified Plant Technician:
Name of technician(s) and certification number(s):
Deficiencies Found:
Remarks:
Signature
Title
Reviewed by
Original to:
Headquarters Materials and Tests
Copies to:
Regional Materials and Tests
Project Supervisor
Form DT-1479 (Rev. 10-02)
Central Mixer
Truck Mixer
Beam
Beam
Yes
Yes
Yes
Manual
Automatic
Manual
Automatic
Yes
No
Enclosed
Other
Loader
No
Semi-automatic
Semi-automatic
No
No
Bucket
Belt
Clam
Open
Yes
No
Digital
Digital
Dial
Dial
Yes
No
Form DT-0309/T-0233, Equipment Inspection Form
Yes
No
Yes
No

## DT-0309- Lab Inspection (hidden)
STATE OF TENNESSEE
DEPARTMENT OF TRANSPORTATION
DIVISION OF MATERIALS AND TESTS
6601 CENTENNIAL BLVD.
NASHVILLE, TENNESSEE 37243-0360
EQUIPMENT INSPECTION FOR CONCRETE PLANT LABORATORIES AND JOBSITES
Date
Project Reference No. |  | County |  |  |  |  | Region
Project No. |  | Contract No.
Project Supervisor
Ready Mix Co. and Location
LABORATORY EQUIPMENT |  |  |  |  | JOBSITE EQUIPMENT
Adequate Water Supply
*Weighing Device (2 Kg. cap.; 0.2% sensitivity; 0.5% accur.)
Weighing Device (100 lbs. cap.; 0.2% sensitivity; 0.5% accur.)
Scoop
Sample Reduction Equipment | [5 empty] | N/R
Gas or Electric Stove ( 4 burners) | [5 empty] | N/R
Mechanical Shaker (Coarse Agg.) | [5 empty] | N/R
Mechanical Shaker (Fine Agg.) | [5 empty] | N/R
Slump Cone with Base
Tamping Rod
Air Meter with Case
4" x 8" Cylinder Molds
Apparatus to meet AASHTO T121 (unit weight) |  |  | N/R
Square Blade Shovel
Pan | [5 empty] | N/R
Thermometers
Buckets
Wheelbarrow
Sieves, Coarse Series | Fine Series (8" Dia.)
2" | 3/8"
1 1/2" | No. 4
1" | (No. 8)
3/4" | No. 16
1/2" | (No. 30)
3/8" | No. 50
No. 4 | No. 100
No. 8 | No. 200
Tray | Pan
*2610-gram triple beam balance acceptable for weighing fine aggregate
Deficiencies Found:
Remarks:
Signature
Title
Original to:
Headquarters Materials and Tests
Copies to:
Regional Materials and Tests
Project Supervisor
Form DT-0309 (Rev. 10-02)
N/A
N/A

## Truck Inspection
TENNESSEE DEPARTMENT OF TRANSPORTATION | [16 empty] | Yes | Good | Working | Bledsoe
CONCRETE TRUCK CHECKLIST | [16 empty] | No | Bad | Not Working | Bradley
|  | DATE | [5 empty] | REGION: | [11 empty] | Cannon
Clay
| PRODUCER | [6 empty] | PLANT LOCATION | [11 empty] | Coffee
Cumberland
TRUCK NO. |  |  | VERIFY ITEMS MEET SPECIFICATIONS |  |  |  | TAG # |  | BASE COUNTY | NO. AXLES | DISTANCE FROM CL FRONT TO CL REAR AXLE | TARE WEIGHT | ALLOWABLE GROSS WEIGHT (LB) |  | MAXIMUM ALLOWABLE VOLUME (CY) |  |  |  |  | Dekalb
|  |  | MANUFACTURER PLATE | REVOLUTION COUNTER | MIXER BLADE WEAR | WATER GAUGE | [6 empty] | INTERSTATE | NON-INTERSTATE | INTERSTATE | NON-INTERSTATE |  |  |  | Fentress
Franklin
Grundy
Hamilton
Jackson
Marion
McMinn
Meigs
Overton
Pickett
Polk
Putnam
Rhea
Sequatchie
Van Buren
Warren
White

## Project-PCP
Revised: |  | 2019-09-17
2021-02-12
PROJECT SITE CONCRETE PROCESS CONTROL PLAN
DATE: | [6 empty] | COUNTY:
CONTRACT NO: | [6 empty] | PROJECT NO:
REFERENCE NO:
READY MIX CONCRETE COMPANY & LOCATION:
PRIME CONTRACTOR:
All qualified TDOT Concrete Technicians shall be listed in this section or on attached sheets. Include every technician that will be working on this project and update as needed. |  |  |  |  | NAME: |  |  |  | CERT.#
[5 empty] | NAME: |  |  |  | CERT.#
[5 empty] | NAME: |  |  |  | CERT.#
[5 empty] | NAME: |  |  |  | CERT.#
[5 empty] | NAME: |  |  |  | CERT.#
We hereby propose to utilize the below listed process controls to ensure that the concrete incorporated in the work on the above referenced project meets Tennessee Department of Transportation (TDOT) Specifications. If approved, this plan will be posted on the project at a place accessible to all quality control personnel.
1.) | Tests for slump, air and mix temperatures, unit weight, and air content will be performed prior to placement of the first load. For bridge decks and self-consolidating concrete, slump, temperatures, unit weight, and air content tests will be performed on the first three loads. After intial testing, further testing will be performed as necessary to ensure the concrete meets TDOT Specifications.
2.) | Loads that test out of specification limits will be rejected. All sampling, tests, and inspections will be performed by a technician listed above.
3.) | Concrete will be placed in accordance with TDOT Specification 604.16 or 501.12.
4.) | The Contractor will supply the necessary curing equipment, molds, and wheelbarrow as identified in TDOT Specification 604.03.B and a temporary storage facility in accordance with TDOT Specification 722.09.
5.) | Records of tests and inspections performed at both the batch and placement sites will be submitted to the project supervisor upon completion of the project. This submission will also include certification that the concrete incorporated into the work meets TDOT Specifications.
| Sign Name: |  |  |  |  | Print Name:
|  |  | Representative Prime Contractor |  |  |  |  | Representative Prime Contractor
| Sign Name: |  |  |  |  | Print Name:
|  |  | Sub-Contractor |  |  |  |  | Sub-Contractor

## Plant-PCP
Revised: |  | 2019-09-17
|  | 2021-02-12 | ANNUAL READY MIX PLANT
PROCESS CONTROL PLAN
DATE:
READY MIX CONCRETE COMPANY:
READY MIX CONCRETE COMPANY LOCATION:
All qualified TDOT Concrete Plant Quality Control Technicians shall be listed in this section or on attached sheets. Include every technician that will be working on TDOT projects and update as needed. |  |  |  |  | NAME: |  | CERT.#
[5 empty] | NAME: |  | CERT.#
[5 empty] | NAME: |  | CERT.#
[5 empty] | NAME: |  | CERT.#
[5 empty] | NAME: |  | CERT.#
We hereby propose to utilize the below listed process controls as well as all process control minimums set forth in Tennessee Department of Transportation Specification 604.03.B to ensure that the concrete delivered to TDOT projects meets TDOT Specifications. If approved, this plan will be posted at the concrete plant along with approved mix designs for each particular project.
The following Sampling, Testing, and Inspections will be performed by a TDOT Certified Plant Quality Control Technician while the plant is producing concrete for a TDOT project.
1.) | Tests to determine aggregate gradations (AASHTO T 27 with T 11 when required) will be performed prior to any batching and then once per week or every 500 CY for each source of aggregate utilized. Fineness modulus will be calculated for fine aggregate per AASHTO M 6 with each gradation.
2.) | Stockpiles will be checked daily to ensure that they are being maintained in an uncontaminated and unsegregated manner. Current aggregate quality reports will be kept on file at the plant.
3.) | Scale checks will be performed by a Certified Scale Company at a minimum interval of six (6) months. Admixture dispensing systems will be calibrated yearly by the supplier. Checks on accurate weightings of aggregates, cement, fly ash, water, and admixtures will be maintained in the records at the plant site.
4.) | The Materials List will be updated annually or as materials are added/removed/changed from the plant. The updated list will be distributed to Regional Materials and Tests.
5.) | Mixing trucks and/or equipment, counters, concrete build-up in drums, blade wear, water gauges, etc. will be checked at the beginning of each project and randomly thereafter. Only trucks approved and documented on the Concrete Truck Checklist by TDOT Regional Materials and Tests will be utilized on TDOT projects. The checklist will be posted at the plant.
6.) | Adjustment of mix proportions due to the moisture content of both fine and coarse aggregates will be performed prior to initial daily mixing and again in the afternoon if operations are continuous through AM and PM hours of the day. Moisture content will be determined in accordance with AASHTO T 255. Moisture Probes may be utilized but must be correlated and verified with a dry moisture check weekly.
7.) | Slump (AASHTO T119), air content (AASHTO T 152 or AASHTO T 196 for concrete containing light weight aggregates), unit weight (AASTHO T 121), and ambient air and mix temperatures will be checked for specifications compliance on the initial load and randomly thereafter for each day’s run. If a bridge deck is being poured, SOP 4-1 will be followed for minimum quality control requirements. When Self-Consolidating Concrete (SCC) is being batched; the slump flow, visual stability index (VSI), T50 (ASTM C1611), and passing ability (ASTM C1621) shall be within the specifications.
8.) | An Contractor's Daily Report will be furnished daily to the project supervisor showing all pertinent information. Records of tests and inspections that are project specific and not included on the daily reports are to be maintained and submitted to the project supervisor upon project completion. Documents that are plant and lab specific shall be maintained at the plant.
9.) | An approved delivery and batch ticket will accompany each load sent to the project. All information including actual batch weights of each component identified as well as other information in the TDOT Standard Specifications shall be identified on the delivery ticket. All batch tickets will reflect any adjustments made for water (i.e. aggregate moisture corrections or ice utilization). Copies of all tickets will be maintained at the plant for the duration of the project.
10.) | Records of all tests and inspections performed at the plant by QC personnel will be kept current and made available at the concrete plant for review at any time by TDOT personnel and/or FHWA representatives.
11.) | Mixing water will meet the requirements of specification 921.01 and testing data will be made readily available upon request of TDOT and/or FHWA representatives.
12.) | Records of delivery tickets for all materials such as coarse and fine aggregates, cement, fly ash, admixtures, and additives used for state projects will be maintained at the plant.
13.) | The Ready Mix Inspection Checklist will be posted at the plant.
14.) | Certifications for all qualified technicians who may be responsible for any concrete testing, plant operations, or changes involving concrete mixing will be available upon request at the plant.
The above scheduled testing and inspection frequencies are minimums. Should problems become evident, they will be increased as the conditions require.
|  |  |  | Sign Name: |  |  |  | Date:
Ready Mix Plant Representative
|  |  |  | Print Name: |  |  |  | Date:
Ready Mix Plant Representative
|  |  |  | Sign Name: |  |  |  | Date:
Regional Materials & Tests Representative
|  |  |  | Print Name: |  |  |  | Date:
Regional Materials & Tests Representative

## Sheet2
Region | Counties
Region_1 | 1 | 2 | 3 | 4 | 5
Region_2 | Anderson | Bledsoe | Bedford | Benton | out-of-state
Region_3 | Blount | Bradley | Cheatham | Carrol
Region_4 | Campbell | Cannon | Davidson | Chester
Out_of_State | Carter | Clay | Dickson | Crockett
| Claiborne | Coffee | Giles | Decatur
| Cocke | Cumberland | Hickman | Dyer
| Grainger | DeKalb | Houston | Fayette
| Greene | Fentress | Humphreys | Gibson
| Hamblen | Franklin | Lawrence | Hardeman
| Hancock | Grundy | Lewis | Hardin
| Hawkins | Hamilton | Lincoln | Haywood
| Jefferson | Jackson | Macon | Henderson
| Johnson | McMinn | Marshall | Henry
| Knox | Marion | Maury | Lake
| Loudon | Meigs | Montgomery | Lauderdale
| Monroe | Overton | Moore | McNairy
| Morgan | Pickett | Perry | Madison
| Roane | Polk | Robertson | Obion
| Scott | Putnam | Rutherford | Shelby
| Sevier | Rhea | Smith | Tipton
| Sullivan | Sequatchie | Stewart | Weakley
| Unicoi | Van Buren | Sumner
| Union | Warren | Trousdale
| Washington | White | Wayne
Williamson
Wilson